## P&G'S
FIRE DETECTION INSTALLATION BILLS OF QUANTITIES
Project Name : LAHAE LA SARS - BLOCK GH |  |  |  | Date: | 2021-07-25
Drawing Reference : 21B09-D-608-01, 21B09-D-609-01 & 21B09-D-610-01 |  |  |  | Page | 1 of 7
Location : BROOKLYN |  |  |  | Prepared by: | A.R
Floor level : GROUND STOREY & FIRST STOREY |  |  |  | Revision: | 3
BILL N°1 PRELIMINARY AND GENERAL ITEMS
item | Description | Unit | Qty. | Rate | Amount R c
ALL ITEMS SHALL BE PRICED INDIVIDUALLY AS A LUMP SUM WILL NOT BE ACCEPTABLE!
Tenderer shall allow for whatever cost he may consider necessary for Preliminary and General Items to carry out the Fire Detection Installations in full, as detailed in the drawings, Specifications and Schedules, which shall include, but shall not be limited,
1.1 | Testing & Commissioning of installation | Item | 1
1.2 | Clearing | Item | 1
1.3 | Site meetings | Item | 1
1.4 | Installation - shop drawings | Item | 1
1.5 | Submission of electrical requirements for installation | Item | 1
1.6 | Labelling of equipment | Item | 1
1.7 | Operation and maintenance manuals 3-off paper and 3-off pdf electronic copies on a CD | Item | 1
1.8 | Provision of As built Drawings and documents | Item | 1
1.9 | Any necessary calculations requested by the engineer | Item | 1
1.10 | Equipment submissions | Item | 1
1.11 | Statutory authorities - site inspections | Item | 1
1.12 | Training and Hand over of installation to client | Item | 1
1.13 | SAQCC Certificate of competancy submission | Item | 1
1.14 | SANS 10139 installation and commission certification | Item | 1
1.15 | Funtionality test on both normal and emergency power with Professional team and Municipal officials | Item | 1
1.16 | Any other items | Item
Total for this page carried forward to final collection page:

## BILL NO.2
FIRE DETECTION INSTALLATION BILLS OF QUANTITIES
Project Name : LAHAE LA SARS - BLOCK G |  |  |  | Date: | 2021-07-25
Drawing Reference : 21B09-D-608-01 |  |  |  | Page | 2 of 7
Location : BROOKLYN |  |  |  | Prepared by: | A.R
Storey level : GROUND STOREY |  |  |  | Revision: | 3
BILL N°2 - FIRE DETECTION EQUIPMENT
Item | Description | Unit | Qty. | Rate | Amount
1 | FIRE DETECTION CONDUIT & CABLES:
1.1 | Fire Resistant Cables:
Supply and install fire resistant cables = PH30 in accordance with SANS 10139. Allow for cabling of the appropriate diameter for the detection system
1.1.1 | Loop 1 | m | 658
1.2 | Conduit:
1.2.1 | Supply and install of Ø 25mm steel conduits with all required accessories | m | 329
2 | FIRE DETECTION FIELD EQUIPMENT:
2.1 | Analogue Addressable Smoke Detectors:
2.1.1 | Smoke Detectors | No. | 53
2.1.2 | Detectors Bases | No. | 53
2.2 | Analogue Addressable Heat Detectors:
2.2.1 | Heat Detectors | No. | 3
2.2.2 | Detectors Bases | No. | 3
2.3 | Analogue Addressable Manual Fire Alarm Points:
2.3.1 | Manual Fire Alarm Points c/w Base Sounder and Strobe Lights | No. | 3
2.3.2 | Manual Fire Alarm Point bases | No. | 3
2.3.3 | Green break glass unit | No. | 6
2.3.4 | Green break glass unit Point bases | No. | 6
3 | FIRE DETECTION AUXILIARY EQUIPMENT:
3.1 | Addressable Alarm Sounder | No. | 14
3.2 | Addressable StrobeLights | No. | 14
4 | Relay/Input - Output Units
4.1 | Fresh Air Fan and AC System-Stop | No. | 1
4.2 | Ducted air conditions system - Stop | No. | 1
4.3 | Additional Line Relays | No. | 2
4.4 | Access control doors - Release | No. | 1
4.5 | Brackets | Item | Sum
5 | Any item not listed (Specify)
Total for bill No.2 carried forward to final collection page:

## BILL NO.3
FIRE DETECTION INSTALLATION BILLS OF QUANTITIES
Project Name : LAHAE LA SARS - BLOCK H |  |  |  | Date: | 2021-07-25
Drawing Reference : 21B09-D-609-01 |  |  |  | Page | 3 of 7
Location : BROOKLYN |  |  |  | Prepared by: | A.R
Storey level : GROUND STOREY |  |  |  | Revision: | 3
BILL N°3 - FIRE DETECTION EQUIPMENT
Item | Description | Unit | Qty. | Rate | Amount
1 | FIRE DETECTION CONDUIT & CABLES:
1..1 | Fire Resistant Cables:
Supply and install fire resistant cables = PH30 in accordance with SANS 10139. Allow for cabling of the appropriate diameter for the detection system
1.1.1 | Loop 1 | m | 880
1.2 | Conduit:
1.2.1 | Supply and install of Ø 25mm steel conduits with all required accessories | m | 440
2 | FIRE DETECTION FIELD EQUIPMENT:
2.1 | Analogue Addressable Smoke Detectors:
2.1.1 | Smoke Detectors | No. | 38
2.1.2 | Detectors Bases | No. | 38
2.2 | Analogue Addressable Heat Detectors:
2.2.1 | Heat Detectors | No. | 2
2.2.2 | Detectors Bases | No. | 2
2.3 | Analogue Addressable Manual Fire Alarm Points:
2.3.1 | Manual Fire Alarm Points | No. | 4
2.3.2 | Manual Fire Alarm Point bases | No. | 4
2.3.3 | Green break glass unit | No. | 5
2.3.4 | Green break glass unit Point Bases | No. | 5
3 | FIRE DETECTION AUXILIARY EQUIPMENT:
3.1 | Addressable Alarm Sounder | No. | 17
3.2 | Addressable StrobeLights | No. | 14
4 | Relay/Input - Output Units
4.1 | Fresh Air Fan and AC System-Stop | No. | 1
4.2 | Ducted air conditions system - Stop | No. | 1
4.3 | Additional Line Relays | No. | 2
4.4 | Access control doors to release | No. | 1
4.5 | Brackets | Item | Sum
5 | Any item not listed (Specify)
Total for bill No.3 carried forward to final collection page:

## BILL NO.4
FIRE DETECTION INSTALLATION BILLS OF QUANTITIES
Project Name : LAHAE LA SARS - BLOCK GH |  |  |  | Date: | 2021-07-25
Drawing Reference : 21B09-D-610-01 |  |  |  | Page | 4 of 7
Location : BROOKLYN |  |  |  | Prepared by: | A.R
Storey level : FIRST STOREY |  |  |  | Revision: | 0
BILL N°4 - FIRE DETECTION EQUIPMENT
Item | Description | Unit | Qty. | Rate | Amount
1 | FIRE DETECTION CONDUIT & CABLES:
1.1 | Fire Resistant Cables:
Supply and install fire resistant cables = PH30 in accordance with SANS 10139. Allow for cabling of the appropriate diameter for the detection system
1.1.1 | Loop 1 | m | 1408
1.2 | Conduit:
1.2.1 | Supply and install of Ø 25mm steel conduits with all required accessories | m | 709
2 | FIRE DETECTION FIELD EQUIPMENT:
2.1 | Analogue Addressable Smoke Detectors:
2.1.1 | Smoke Detectors | No. | 97
2.1.2 | Detectors Bases | No. | 97
2.2 | Analogue Addressable Heat Detectors:
2.2.1 | Heat Detectors | No. | 4
2.2.2 | Detectors Bases | No. | 4
2.3 | Analogue Addressable Manual Fire Alarm Points:
2.3.1 | Manual Fire Alarm Points | No. | 2
2.3.2 | Manual Fire Alarm Point bases | No. | 2
2.3.3 | Green break glass unit | No. | 4
2.3.4 | Green break glass unit Point Bases | No. | 4
3 | FIRE DETECTION AUXILIARY EQUIPMENT:
3.1 | Addressable Alarm Sounder | No. | 35
3.2 | Addressable StrobeLights | No. | 35
4 | Relay/Input - Output Units
4.1 | Fresh Air Fan and AC System-Stop | No. | 2
4.2 | Ducted air conditions system - Stop | No. | 2
4.3 | Additional Line Relays | No. | 4
4.4 | Access control doors to release | No. | 2
4.5 | Brackets | Item | Sum
5 | Any item not listed (Specify)
Total for bill No.4 carried forward to final collection page:

## BILL NO.5
FIRE DETECTION INSTALLATION BILLS OF QUANTITIES
Project Name : LAHAE LA SARS - BLOCK GH |  |  |  | Date: | 2021-07-25
Drawing Reference : 21B09-D-608-01, 21B09-D-609-01 & 21B09-D-610-01 |  |  |  | Page | 5 of 7
Location : BROOKLYN |  |  |  | Prepared by: | A.R
Storey level : GROUND STOREY & FIRST STOREY |  |  |  | Revision: | 0
BILL N°5 SCAFFOLDING & ERECTION EQUIPMENT AND PROJECT ENGINEERS, TESTING, COMMISSIONING & HANDOVER
Item N° | Description | Unit | Qty. | Rate | Amount R c
1 | SCAFFOLDING AND ERECTION EQUIPMENT
1.1 | SCAFFOLDING : Allow for the provision, erection, use, dismantling and transportation of scaffolding in accordance with the requirements of the Occupational Health and Safety Act (Act 85 of 1993). Note: No scaffolding will be provided by others | Item | Sum
1.2 | ERECTION EQUIPMENT : Allow for any additional erection equipment required for the installation of the fire detection system to all portions of the building as indicated on the tender drawings. Note: As there is no scaffolding or erection equipment on site for general use, it is the tenderer’s obligation to provide all his own scaffolding erection equipment for his use. | Item | Sum
2 | PROJECT ENGINEERING, TESTING, COMMISSIONING AND HANDOVER
2.1 | PROJECT ENGINEERING : Allow for provision of project engineering, management and quality control in accordance with the conditions of subcontract. | Item | Sum
2.2 | ONE YEAR'S FREE MAINTENANCE AND GUARANTEE : Allow for one year's free maintenance and guarantee in accordance with specifications. | Item | Sum
2.3 | LABOUR, TESTING, COMMISSIONING AND HANDOVER : Allow for all factors required for the testing, commissioning and handover of systems and equipment associated with this specification. | Item | Sum
2.4 | INSTRUCTION MANUALS, DRAWINGS, ETC : Allow for the production of all instruction manuals, drawings, details, etc. Required for the systems and equipment associated with this specification. | Item | Sum
2.5 | Any item not listed (Specify) | Item | Sum
Total for bill No.5 carried forward to final collection page:

## BILL NO.6
FIRE DETECTION INSTALLATION BILLS OF QUANTITIES
Project Name : LAHAE LA SARS - BLOCK GH |  |  |  | Date: | 2021-07-25
Drawing Reference : 21B09-D-608-01, 21B09-D-609-01 & 21B09-D-610-01 |  |  |  | Page | 6 of 7
Location : BROOKLYN |  |  |  | Prepared by: | A.R
Storey level : FIRST STOREY |  |  |  | Revision: | 0
BILL N°6 BUILDERS' WORK
Item | Description | Unit | Qty. | Rate | Amount R c
1 | Wall Penetration For Conduit
1.1 | Ø50 Wall Penetration For Fire Detection Conduit | No. | 2
2 | Trenching
2.1 | Trenching And Backfilling For Conduit | m | 155
3 | Any item not listed (Specify) | Item | Sum
Total for bill No.6 carried forward to the final collection page:

## Final Collection Page
FIRE DETECTION INSTALLATION BILLS OF QUANTITIES
Project Name : LAHAE LA SARS - BLOCK GH |  |  |  | 2021-07-19
Drawing Reference : 21B09-D-608-01, 21B09-D-609-01 & 21B09-D-610-01 |  |  |  | Page
Location : BROOKLYN |  |  |  | Prepared by: | A.R
Floor level : GROUND STOREY & FIRST STOREY |  |  |  | Revision: | 0
FINAL COLLECTION PAGE
Item | Description |  | Amount R c
1 | Bill No. 1 Preliminary and General
2 | Bill No. 2 - BLOCK G - Ground Storey Fire Detection Control Equipment, Fire Detection Conduits and Cables, Fire Detection Field Equipment, Fire Detection Auxiliary Equipment
3 | Bill No. 3 - BLOCK G - Ground Storey Fire Detection Control Equipment, Fire Detection Conduits and Cables, Fire Detection Field Equipment, Fire Detection Auxiliary Equipment
4 | Bill No. 4 - BLOCK GH - First Storey Fire Detection Control Equipment, Fire Detection Conduits and Cables, Fire Detection Field Equipment, Fire Detection Auxiliary Equipment
5 | Bill No. 5 Scaffolding and Erection Equipment, Project Engineering, Testing, Commissioning and Handover
6 | Bill No. 6 Builders' Work
7 | Subtotal (items 1 to 6)
8 | Allow for contingencies associated with any changes during construction. Related to the following: |  | 30000
8.1 | After hours work | 20000
8.2 | Health and safety file | 10000
9 | Subtotal (Item 7 and 8)
10 | Add VAT (15% of The item 9 )
11 | Total Contract Value (Items 9 an 10 )
Total Contract Value Carried to Main Contractor's Bill