## P&G's
FIRE PROTECTION INSTALLATION BILLS OF QUANTITIES
Project Name : LAHAE LA SARS - BASEMENT |  |  |  | Date: | 2023-08-23
Drawing Reference : 21B09-F-501-01 |  |  |  | Page: | 1 of 5
Location : BROOKLYN |  |  |  | Prepared by: | A.X
Floor level : BASEMENT LEVEL |  |  |  | Revision: | B
BILL N°1 PRELIMINARY AND GENERAL ITEMS
Item N° | Description | Unit | Qty. | Rate | Amount R c
Bidders shall allow for all the clauses as referred to in the "Agreement and Schedule of Principal Building Agreement" as issued by the Joint Building Contracts Committee.
ALL ITEMS SHALL BE PRICED INDIVIDUALLY AS A LUMP SUM WILL NOT BE ACCEPTABLE!
Tenderer shall allow for whatever cost he may consider necessary for Preliminary and General Items to carry out the Mechanical Installations in full, as detailed in the drawings, Specifications and Schedules, which shall include, but shall not be limited,
1.1 | Testing & Commissioning of installation | Item | 1
1.2 | Clearing | Item | 1
1.3 | Site meetings | Item | 1
1.4 | Installation - shop drawings | Item | 1
1.5 | Submission of electrical requirements for Mechanical equipment and installation | Item | 1
1.6 | Labelling of equipment | Item | 1
1.7 | Operation and maintenance manuals- 3 -off paper and 3-off pdf electronic copies on CD | Item | 1
1.8 | Provision of As built Drawings and documents | Item | 1
1.9 | Any necessary calculations requested by the engineer | Item | 1
1.10 | Equipment submissions | Item | 1
1.11 | Statutory authorities - site inspections | Item | 1
1.12 | Training and Hand over of installation to client | Item | 1
1.13 | Any other items (Specify) | Item | 1
Total for this page carried forward to next page: |  |  |  |  | 0
`

## BILL 2 - SF
BILL N°2 FIRE PROTECTION SYSTEM |  |  |  | Page: | 2 of 5
Section 1. HAND HELD FIRE PROTECTION EQUIPMENT (FIRE EXTINGUISHERS) Refer to drawings: 21B09-F-501-01
Item N° | Description | Unit | Qty. | Rate | Amount R c
1 | FIRE EXTINGUISHERS INSTALLATION: Supply, delivery, installation, connection, testing and commissioning of a completely functioning Fire extinguishers installation as itemised below:
1.1 | 9 kg DCP Fire Extinguisher | No. | 16
2 | EXISTING FIRE EXTINGUISHERS: Servicing of fire extinguishers itemised below:
2.1 | 4.5 kg DCP Fire Extinguisher | No. | 25
3 | STATUTORY EMERGENCY SIGNAGE: Supply, delivery, installation, cleaning and commissioning of statutory emergency signage installation in accordance with this document and SANS 1186 Parts 1 and 5 – including all anodised aluminium frames, hooks, chains and other fixing materials as required. Note all signage must 190mm high, Photoluminescent, with a visible SABS stamp of approval, and must be mechanically screw fixed.
2.1 | Running man & arrow sign - E1 | No. | 11
2.2 | Running man & arrow sign - E2 | No. | 11
2.3 | Running man, arrow pointing down - E3 | No. | 4
2.4 | Arrow, extinguisher, hose reel & hydrant sign - F2 | No. | 1
2.4 | Arrow, extinguisher, hose reel & hydrant sign - F3 | No. | 1
2.4 | Arrow and extinguisher sign - F13 | No. | 3
2.6 | Arrow, extinguisher, hose reel sign - F4 | No. | 17
2.7 | Arrow, extinguisher, hose reel sign - F5 | No. | 4
2.8 | Arrow, extinguisher, hose reel sign - F6 | No. | 2
2.4 | Arrow and extinguisher sign - F16 | No. | 2
2.4 | Arrow and extinguisher sign - F19 | No. | 2
2.4 | Arrow and hydrant sign - F15 | No. | 2
2.4 | Arrow and hydrant sign - F18 | No. | 8
2.4 | Arrow and hydrant sign - F21 | No. | 8
2.11 | Break Glass unit - F31 | No. | 4
3 | FIRE RATED DOORS: Supply, delivery, of Fire doors equal and approved to Allandale, Amador, & SDA. The doors must be SABS approved, with certification tags on both the door frame and door leaf as itemised below: Note the fire doors must have steel frames with 25mm rebates as per SANS 10400 and SANS 1253
3.1 | 120 minute fire rated doors - 811mm (wide) x 2100mm (high), Single door, single swing complete with door closer. | No. | 4
4 | FIRE SEALING: Supply, and Installation of SABS approved 60 minute Fire sealing elements with certification reports as itemised below:
4.1 | Supply and install 60min fire rated fire sealing elements to gap between top of separation wall (between fire zones & Underside of slab/roof). | m | 147
4.2 | Supply and install fire sealing for Shaft floor penetration & wall - fire water pipe, electrical cables, data cables,etc | Item | 2
5 | Any other items (Specify) | Item | Sum
Total for Bill No.2 carried forward to the final collection page:

## BILL 3 - EQUIPMENT & PIPING
BILL N°3 FIRE PROTECTION SYSTEM |  |  |  | Page: | 3 of 5
Section 1. HAND HELD FIRE PROTECTION EQUIPMENT (FIRE EXTINGUISHERS) Refer to drawings: 21B09-F-501-01
Item N° | Description | Unit | Qty. | Rate | Amount R c
1 | EXISTING HOSE REEL SERVICING Servicing of fire hose reel | No. | 13
2 | HOSE REEL AND EXTINGUISHER INSTALLATION Supply, delivery, installation, connection, testing and commissioning of a completely functioning hose reel installation as itemised below:
2.1 | Supply & Install Fire Hose Reels (30m long), complete with chromium plated 25mm valve fittings (not plastic), with pressure gauges, hose roller guides and service stickers (on the drum and face of the hose reel) with all required fixings. | No. | 5
3 | HOSE REEL PIPING SUPPLY & INSTALLATION Supply, delivery, installation, connection, testing and commissioning of a completely functioning hose reel installation as itemised below:
3.1 | Supply & Install of Black Steel c/w fittings and supports for above ground installation as specified
3.1.1 | 25mm Nominal Bore | m | 219
3.1.2 | Painting and identification of all fire pipe work as per SABS | Item | 1
3.1.3 | Pipework Flushing as per SABS | Item | 1
3.1.4 | Pipework Pressure Test as per SABS | Item | 1
4 | Any other items (specify) | Item | Sum
Total for Bill No.3 carried forward to the final collection page:

## BILL 4 - Builder Work
BILL N°4 BUILDERS WORK |  |  |  | Page: | 4 of 5
Section 1. HAND HELD FIRE PROTECTION EQUIPMENT (FIRE EXTINGUISHERS) Refer to drawings: 21B09-F-501-01 | Description | Unit | Qty. | Rate | Amount R c
1 | Door fittings & others
1.1 | Supply & Install panic bar doors single leaf escape | No. | - |  | -
1.2 | Supply & Install Door closers | No. | 4
2 | Install Fire extinguisher backing boards timber painted red fixed to wall 400(H) x 150(W) x 25mm thick as supplied by fire contractor | No. | 16
3 | Any other items (specify) | Item | Sum
`
Total for bill No.4 carried forward to the final collection page:

## Final Collection Page
FINAL COLLECTION PAGE |  | Page: | 5 of 5
Item N° | Description | Amount R c
1 | Bill No. 1 Preliminary and General
2 | Bill No. 2 - Basement Level - Fire Protection Extinguishers, Fire Separation Elements & Signage
3 | Bill No. 3 - Hand Held Fire Protection Equipment and Piping Fire Hose Reel, Hydrants and Piping
4 | Bill No. 4 - Builder's Work Wall Penetrations
5 | Subtotal (Items 1 to 4)
6 | Provisional sum allowance At the discretion of the Engineer for the supply and installation of the systems | 10000
7 | Subtotal (Items 5 to 6)
8 | Add VAT (15% of The item 7)
9 | Total Contract Value (Items 7 and 8)
Total Contract Value Carried to Main Contractor's Bill |  | 0
`