## 1300
ITEM | DESCRIPTION | UNIT | QUANTITY | RATE | AMOUNT
SECTION 1300
1300 | CONTRACTOR'S ESTABLISHMENT ON SITE AND GENERAL OBLIGATIONS
B13.01 | The contractor's general obligations:
| (a) Fixed obligations | Lump Sum | 1
| (b) Value-related obligations | Lump Sum | 1
| (c) Time-related obligations | month | 4
| (d) Time-related obligations for approved extension of time due to inclement weather | days | 15
Note: The combined total tendered for sub-item (a), (b) and (c) shall not exceed 15% of the tender sum excluding VAT.
E23.02 | Contractor's time related obligation in respect of Occupational Health and Safety Act and Construction Regulations (Safety file submission and supervision) | Lump Sum | 1
TOTAL CARRIED FORWARD TO SUMMARY

## 1400
ITEM | DESCRIPTION | UNIT | QUANTITY | RATE | AMOUNT
SECTION 1400
1400 | HOUSING, OFFICES AND LABORATORIES FOR THE ENGINEER'S SITE PERSONNEL
14.01 | Office and laboratory accommodation:
The provision of accommodation as specified, including roof, external and internal walls, windows complete with glazing, doors with locks and fittings, burglar proofing, painting, floors, fencing, the provision of a 220/250 volt electrical installation with wiring, switchboards, etc, water and sewerage installation, and stores, complete, in accordance with the drawings and specifications, except for items scheduled elsewhere:
14.01 | (f) Stores | m² | 40
TOTAL CARRIED FORWARD TO SUMMARY

## 4200
ITEM | DESCRIPTION | UNIT | QUANTITY | RATE | AMOUNT
SECTION 4200
4200 | ASPHALT SURFACING
Asphalt surfacing (50mm thick)
42.02
25mm asphalt layer one (1):
| (a) Continuously graded medium grading surfacing course | m² | 4876
42.04
25mm asphalt layer two (2):
| (b) Continuously graded medium grading surfacing course | m² | 4876
| Tack coat of 30% stable-grade emulsion | litre | 7850
42.60 | Design development upgrade | Prov Sum | 1 | 784701 | 784701
TOTAL CARRIED FORWARD TO SUMMARY

## 4800
ITEM | DESCRIPTION | UNIT | QUANTITY | RATE | AMOUNT
SECTION 4800
4800 | TREATMENT OF EXISTING SURFACE EXHIBITING CERTAIN DEFECTS
48.03 | Slurry seal:
| (a) Tack coat using 30% bitumen emulsion | litre | 3400
| (b) Slurry (Anionic stable mix grade 60% bitumen emulsion, graded crusher dust and cement) | m3 | 65
48.06 | Cleaning the cracks with hot compressed air | m | 260
48.07 | Applying bituminous binders and herbicides for sealing cracks:
| (b) MSP/1 or similar primer | litre | 400
| (c) Anionic stable-grade emulsion mixed with synthetic modifiers | litre | 400
| (d) CE/1, Hot bitumen rubber or similar | litre | 400
48.09 | Rolling the cracks | m | 5488
TOTAL CARRIED FORWARD TO SUMMARY

## 5700
ITEM | DESCRIPTION | UNIT | QUANTITY | RATE | AMOUNT
SECTION 5700
5700 | ROAD MARKINGS
57.01 | Road-marking paint:
(a) White lines (broken or unbroken):
| (i) 100 mm wide | m | 4500
| (ii) 150 mm wide | m | 200
(b) Yellow lines (broken or unbroken):
| (i) 100 mm wide | m | 500
| (d) White lettering and symbols | m² | 200
| (e) Yellow lettering and symbols | m² | 200
TOTAL CARRIED FORWARD TO SUMMARY

## 9000
ITEM | DESCRIPTION | UNIT | QUANTITY | RATE | AMOUNT
SECTION 9000
9000 | STORMWATER DRAINAGE
90.01 | Remove all existing stormwater drainage inlet gratings and replace them with 400 x 200mm, 4.5mm thick MANTEX 43A/VEM 305A steel grating sheets(or similar). | m2 | 15
90.02 | Remove all debris from stormwater pipes with pressurised water using hydro jetting (minimum 200 bars). All the deck downpipes will be cleaned and unblocked. | m | 549
90.03 | Remove all debris from stormwater pipes with pressurised water using hydro jetting (minimum 200 bars). All the stormwater drainage pipes will be cleaned and unblocked. | m | 2517
90.04 | Provision for the repair of structures damaged by stormwater and for the repair of structures at stormwater inlets and outlets. | m2 | 350
TOTAL CARRIED FORWARD TO SUMMARY

## 10000
ITEM | DESCRIPTION | UNIT | QUANTITY | RATE | AMOUNT
SECTION 10000
10000 | WATERPROOFING
10100 | DECK 1
10.102 | Removal of existing mastic asphalt and waterproofing material and termination flashings along the edges and joints. | m² | 345
10.103 | Rubble removal of mastic asphalt and obsolete waterproofing material. | m² | 345
10.104 | Repair underling concrete substrate where necessary using an industrial grade epoxy mortar | m² | 69
10.105 | Install primer to entire area using a heat activated bitumous primer. | m² | 345
10.106 | Install a 4mm dual reinforced torch on waterproofing membrane where the existing waterproofing was removed. | m² | 345
10.107 | Install the second layer 4mm dual reinforced waterproofing membrane (specialized for under tar placement) at staggered joints. | m² | 345
10.108 | Terminate all waterproofing and flashing details using a non-woven polyester industrial grade waterproofing membrane impregnated with a 100 percent pure acrylic waterproofing compound | m | 600
10200 | DECK 2
10.202 | Removal of existing waterproofing material and termination flashings along the edges. | m | 525
10.203 | Rubble removal of obsolete waterproofing material. | m | 525
10.204 | Apply a flexible waterproofing slurry coating along the edges. | m² | 105
TOTAL CARRIED FORWARD TO SUMMARY

## 11000
ITEM | DESCRIPTION | UNIT | QUANTITY | RATE | AMOUNT
SECTION 11000
11000 | JOINTING
11100 | PARKING DECK 1
11.101 | Removal of existing obsolete expansion jointing material. | m | 42
11.102 | Chip and remove all damaged, honeycombed and crumbling concrete and tar to a solid substrate | m | 42
11.103 | Prepare existing chase joint in concrete, ensuring there is sufficient depth and width for Emseal Thermaflex TM2,5 55mm | m | 42
11.104 | Install jig and Emcrete | m | 42
11.106 | Install 55mm Emseal Thermaflex watertight deck expansion joint system utilising emcrete elastomeric industrial nosing material. | m | 42
11.107 | Install Emseal Thermaflex to the specialized and 90 degree joints | m | 6
11200 | RAMP TO DECK 1
11.201 | Removal of existing obsolete expansion jointing material. | m | 22
11.202 | Chip and remove all damaged, honeycombed and crumbling concrete and tar to a solid substrate | m | 42
11.203 | Pour Emcrete into the forms where it will self-level and cure exothermically. It can be trowelled to ensure a consistent surface. | m | 22
11.204 | Prepare existing chase joint in concrete, ensuring there is sufficient depth and width for Emseal Thermaflex 55mm | m | 22
11.205 | Install jig and Emcrete | m | 22
11.206 | Install 55mm Emseal Thermaflex watertight deck expansion joint system utilising emcrete elastomeric industrial nosing material. | m | 22
11.207 | Install Emseal Thermaflex to the specialized and 90 degree joints | m | 6
11300 | PARKING LOT DECK 2
11.301 | Removal of existing obsolete expansion jointing material. | m | 42
11.302 | Chip and remove all damaged, honeycombed and crumbling concrete and tar to a solid substrate | m | 42
11.303 | Pour Emcrete into the forms where it will self-level and cure exothermically. It can be trowelled to ensure a consistent surface. | m | 42
11.304 | Prepare existing chase joint in concrete, ensuring there is sufficient depth and width for Emseal Thermaflex 55mm | m | 42
11.305 | Install jig and Emcrete | m | 42
11.306 | Install 55mm Emseal Thermaflex watertight deck expansion joint system utilising emcrete elastomeric industrial nosing material. | m | 42
11.307 | Install Emseal Thermaflex to the specialized and 90 degree joints | m | 6
11300 | RAMP TO DECK 2
11.301 | Removal of existing obsolete expansion jointing material. | m | 10
11.302 | Chip and remove all damaged, honeycombed and crumbling concrete and tar to a solid substrate | m | 10
11.303 | Pour Emcrete into the forms where it will self-level and cure exothermically. It can be trowelled to ensure a consistent surface. | m | 10
11.304 | Prepare existing chase joint in concrete, ensuring there is sufficient depth and width for Emseal Thermaflex 55mm | m | 10
11.305 | Install jig and Emcrete | m | 10
11.306 | Install 55mm Emseal Thermaflex watertight deck expansion joint system utilising emcrete elastomeric industrial nosing material. | m | 10
11.307 | Install Emseal Thermaflex to the specialized and 90 degree joints | m | 6
TOTAL CARRIED FORWARD TO SUMMARY

## Summary
PARKING LOT DECK AND STORMWATER REHABILITATION - LEHAE LA SARS CAMPUS
SUMMARY OF SCHEDULE OF QUANTITIES
SCHEDULE A: ROADWORKS
1300 | CONTRACTOR'S ESTABLISHMENT ON SITE AND GENERAL OBLIGATIONS
1400 | HOUSING, OFFICES AND LABORATORIES FOR THE ENGINEER'S SITE PERSONNEL
9000 | STORMWATER DRAINAGE
10000 | WATERPROOFING
11000 | JOINTING
4800 | TREATMENT OF AN EXISTING SURFACE EXHIBITING CERTAIN DEFECTS
4200 | ASPHALT SURFACING
5700 | ROAD MARKINGS
TOTAL SCHEDULE A
SUB-TOTAL A
15% CONTINGENCIES
6% RISE & FALL
SUB-TOTAL B
15% VAT
TOTAL TENDER SUM