## Durban State Warehouse
ITEM NO | DESCRIPTION | UNIT | QUANTITY | RATE | AMOUNT
BILL NO. 1
PRELIMINARIES
BUILDING AGREEMENT AND PRELIMINARIES
The agreement is to be the JBCC Series 2000 Principal Building Agreement, 6.2 Edition May 2018, and other contract documents that together form the contract between the employer and contractor
The JBCC Principal Building Agreement contract data form an integral part of this agreement
The ASAQS Preliminaries (March 2014 edition) published by the Association of South African Quantity Surveyors for use with the JBCC Principal Building Agreement shall be deemed to be incorporated in these bills of quantities
The contractor is deemed to have referred to the above mentioned documents for the full intent and meaning of each clause
| The clauses in the above mentioned documents are hereinafter referred to by clause number and heading only. Where standard clauses or alternatives are not entirely applicable to this agreement such modifications, corrections or supplements as will apply are given under each relevant clause heading and such modifications, corrections or supplements shall take precedence notwithstanding anything to the contrary contained in the above mentioned documents |  | 0
| Where any item is not relevant to this agreement such item is marked N/A (signifying "not applicable") |  | 0
| PREAMBLES FOR TRADES | H2 | 0
| The Model Preambles for Trades (2008 edition) as published by the Association of South African Quantity Surveyors shall be deemed to be incorporated in these bills of quantities and no claims arising from brevity of description of items fully described in the said Model Preambles will be entertained |  | 0
| Supplementary preambles are incorporated in these bills of quantities to satisfy the requirements of this project. Such supplementary preambles shall take precedence over the provisions of the Model Preambles |  | 0
| The contractor's prices for all items throughout these bills of quantities shall take account of and include for all of the obligations, requirements and specifications given in the Model Preambles and in any supplementary preambles |  | 0
| PRICING OF PRELIMINARIES | H2 | 0
| Should the contractor select Option A in terms of clause 26.9.4 of the contract data for the purpose of adjustment of these preliminaries, the amount entered into the amount column in these preliminaries is to be divided into one or more of the three categories provided namely fixed (F), value related (V) and time related (T) |  | 0
| SECTION A: PRINCIPAL BUILDING AGREEMENT | H2 | 0
| Interpretation | H3 | 0
1 | Definitions and Interpretation (Clause 1) F:............................. V:............................ T:............................ | Item | 1
2 | Law, Regulations and Notices (Clause 2) Health and safety Without limiting the generality of the provisions of clause 2.0, the contractor's attention is drawn to the provisions of Construction Regulations issued in terms of the Occupational Health and Safety Act, 1993. It is specifically stated that the employer shall prepare a documented health and safety specification for the works and that the employer shall ensure that the contractor has made provision for the cost of health and safety measures during the execution of the works. The contractor shall price opposite this item for compliance with the act and the regulations and the provisions of the aforementioned health and safety specification The contractor shall: 1.
3 | Offer and Acceptance (Clause 3) F:............................. V:............................ T:............................ | Item | 0
4 | Cession and Assignment (Clause 4) F:............................. V:............................ T:............................ | Item | 0
5 | Documents (Clause 5) F:............................. V:............................ T:............................ | Item | 0
6 | Employer's Agents (Clause 6) F:............................. V:............................ T:............................ | Item | 0
7 | Design Responsibility (Clause 7) F:............................. V:............................ T:............................ | Item | 0
| Insurance and Security | H3 | 0
8 | Works Risk (Clause 8) F:............................. V:............................ T:............................ | Item | 0
9 | Indemnities (Clause 9) F:............................. V:............................ T:............................ | Item | 0
10 | Insurances (Clause 10) F:............................. V:............................ T:............................ | Item | 0
11 | Security (Clause 11) Refer to Contract Data for specifics F:............................. V:............................ T:............................ | Item | 0
| Execution | H3 | 0
12 | Obligations of the Parties (Clause 12) F:............................. V:............................ T:............................ | Item | 0
13 | Setting out (Clause 13) Encroachments The contractor shall notify the principal agent if any encroachment of adjoining foundations, buildings, structures, pavements, boundaries, services, etc exist in order that the necessary arrangements may be made for the rectification of any such encroachments F:............................. V:............................ T:............................ | Item | 0
14 | Nominated Subcontractors (Clause 14) F:............................. V:............................ T:............................ | Item | 0
15 | Selected Subcontractors (Clause 15) F:............................. V:............................ T:............................ | Item | 0
16 | Direct Contractors (Clause 16) Designate an area for the direct contractor to establish a temporary office and workshop and storage of equipment and materials Allow the use of personnel welfare facilities, where provided Provide water, lighting and single phase electric power to a position within 50m of the place where the direct contract work is to be carried out, other than fuel or power for commissioning of any installation Permit the direct contractor to use erected scaffolding, hoisting facilities, etc provided by the contractor, in common with others having the like right while it remains erected on the site [16.1] F:............................. V:............................ T:............................ | Item | 0
17 | Contract instructions (Clause 17) Site Instructions Instructions issued on site are to be recorded in a site instruction book which is to be supplied and maintained on site by the contractor F:............................. V:............................ T:............................ | Item | 0
| Completion | H3 | 0
18 | Interim Completion (Clause 18) F:............................. V:............................ T:............................ | Item | 0
19 | Practical Completion (Clause 19) F:............................. V:............................ T:............................ | Item | 0
20 | Completion in sections (Clause 20) F:............................. V:............................ T:............................ | Item | 0
21 | Defects Liability Period and Final Completion (Clause 21) F:............................. V:............................ T:............................ | Item | 0
22 | Latent defects liability period (Clause 22) | Item | 0
23 | Revision of Date for Practical Completion (Clause 23) The removal or substitution of any materials and goods which do not conform to the specification or the contract drawings shall not constitute grounds for the extension of the construction period nor for the adjustment of the contract value [17.1.8, 23.1 & 2] F:............................. V:............................ T:............................ | Item | 0
24 | Penalty for Late or Non-Completion (Clause 24) F:............................. V:............................ T:............................ | Item | 0
| Payment | H3 | 0
25 | Payment (Clause 25)Materials and goods stored off siteMaterials and goods stored off site shall not be included in the amount authorised for payment unless Advanced Payment Guarantee providedFluctuations in costsAll fluctuations in costs, with the exception of fluctuations in the rate of Value Added Tax, shall be for the account of the Contractor Prices submittedWhere prices are submitted by the contractor or subcontractor during the progress of the works in respect of contract instructions or in regard to a claim under the terms of the agreement and notwithstanding the fact that such prices may be used in an interim payment certificate, there is to be no presumption of acceptance. Should the principal agent wish to accept any such prices prior to the issue of the certificate of final completion, it shall be in writingF:............................. V:............................ T:............................ | Item | 0
26 | Adjustment of the Contract Value and Final Account (Clause 26) Cost of claims All costs incurred by the contractor in the preparation of claims shall be borne by the contractor The contractor shall review, assess and adjudicate any claims received by him from any subcontractor and thereafter submit same to the principal agent with a recommendation to assist the principal agent in adjudicating the claim [26.6] F:............................. V:............................ T:............................ | Item | 0
27 | Recovery for Late and/or Loss (Clause 27) F:............................. V:............................ T:............................ | Item | 0
| Suspension and Termination | H3 | 0
28 | Suspension by the Contractor (Clause 28) F:............................. V:............................ T:............................ | Item | 0
29 | Termination (Clause 29) F:............................. V:............................ T:............................ | Item | 0
| Dispute Resolution | H3 | 0
30 | Dispute Resolution (Clause 30) F:............................. V:............................ T:............................ | Item | 0
| SECTION B: PRELIMINARIES | H2 | 0
| Definition and interpretation | H3 | 0
31 | Definitions (Clause 1.1) F:............................. V:............................ T:............................ | Item | 0
32 | Interpretation (Clause 1.2) F:............................. V:............................ T:............................ | Item | 0
| Documents (B2) | H3 | 0
33 | Checking of documents (Clause 2.1) F:............................. V:............................ T:............................ | Item | 0
34 | Provisional bills of quantities (Clause 2.2) F:............................. V:............................ T:............................ | Item | 0
35 | Availability of construction documentation (Clause 2.3) The budgetary allowances and selected subcontract amounts allocated for subsequent trades included in this document will be separately procured, based on selected subcontractors during the construction period F:............................. V:............................ T:............................ | Item | 0
| Previous work and adjoining properties | H3 | 0
36 | Previous work - dimensional accuracy (Clause 3.1) F:............................. V:............................ T:............................ | Item | 0
37 | Previous work - defects (Clause 3.2) F:............................. V:............................ T:............................ | Item | 0
38 | Inspection of adjoining properties (Clause 3.3) F:............................. V:............................ T:............................ | Item | 0
| Samples and shop drawings | H3 | 0
39 | Samples of materials (Clause 4.1) F:............................. V:............................ T:............................ | Item | 0
40 | Workmanship samples (Clause 4.2) F:............................. V:............................ T:............................ | Item | 0
41 | Shop drawings (Clause 4.3) F:............................. V:............................ T:............................ | Item | 0
42 | Compliance with manufacturer's instructions (Clause 4.4) F:............................. V:............................ T:............................ | Item | 0
| Deposits and fees | H3 | 0
43 | Deposits and fees (Clause 5.1) F :....................... V:........................... T:........................... | Item | 0
| Temporary Services | H3 | 0
44 | Water (Clause 6.1) F:............................. V:............................ T:............................ | Item | 0
45 | Electricity (Clause 6.2) F:............................. V:............................ T:............................ | Item | 0
46 | Ablution facilities (Clause 6.3) F:............................. V:............................ T:............................ | Item | 0
47 | Communication facilities (Clause 6.4) F:............................. V:............................ T:............................ | Item | 0
| Prime cost amounts | H3 | 0
48 | Responsibility for prime cost amounts (Clause 7.1) F :....................... V:........................... T:........................... | Item | 0
| Special attendance on N/S subcontractors | H3 | 0
49 | Special attendance (Clause 8.1) F:............................. V:............................ T:............................ | Item | 0
| General | H3 | 0
50 | Protection of works (Clause 9.1) F:............................. V:............................ T:............................ | Item | 0
51 | Protection/isolation of existing/sectionally occupied works (Clause 9.2) F:............................. V:............................ T:............................ | Item | 0
52 | Security of the works (Clause 9.3) F:............................. V:............................ T:............................ | Item | 0
53 | Notice before covering work (Clause 9.4) F:............................. V:............................ T:............................ | Item | 0
54 | Disturbance (Clause 9.5) F:............................. V:............................ T:............................ | Item | 0
55 | Environmental disturbance (Clause 9.6) Controlling all forms of pollution The contractor shall be responsible for and take all precautions in controlling by whatever means necessary all forms of pollution during the construction period due inter alia to noise, artificial light, wind-blown sand, dust, deposits of mud, etc The contractor is to ensure that all roads which border the site and is used by the contractor during the execution of the works are kept clean and free of any dirt or debris caused by the execution of the works Environmental management plan The employer has prepared an environmental management plan (EMP) (Part C4 : Site Information, Clause C4.7 for a copy of the relevant plan). The contractor shall price opposite this item for compliance with all the requirements of such EMP F:....................... V:........................... T:........................... | Item | 0
56 | Works cleaning and clearing (Clause 9.7) F:............................. V:............................ T:............................ | Item | 0
57 | Vermin (Clause 9.8) F:............................. V:............................ T:............................ | Item | 0
58 | Overhand work (Clause 9.9) F:............................. V:............................ T:............................ | Item | 0
| Schedule | H3 | 0
| Information necessary for elections and completion of those clauses contained in the schedule which are necessary for tender purposes is given hereunder. Where no information is given, it shall mean that no specific requirements are expected or that the clause is not relevant to this specific contract |  | 0
10.1 Provisional bills of quantities (B2.2)
The quantities are provisional: [Yes]
10.2 Availability of construction documentation (B2.3)
Construction documentation is complete
10.3 Previous work - dimensional accuracy (Clause 3.1) Contractor to inspect dimensions on the drawings against previous work prior to execution [Yes]
10.4 Previous work - defects (Clause 3.2) Contractor to inspect previous work and bring to the attention of the Principal Agent should there be noticeable defects [No]
10.5 Inspection of adjoining properties (Clause 3.3) [No]
10.6 Water (Clause 6.1)
Option A (by Contractor) [No]
Option B (by Employer - free of charge) [Yes]
Option C (by Employer - metered) [No]
10.7 Electricity (Clause 6.2)
Option A (by Contractor) [No]
Option B (by Employer - free of charge) [Yes]
Option C (by Employer - metered) [No]
10.8 Ablution facilities (Clause 6.3)
Option A (by Contractor) [No]
Option B (by Employer - free of charge) [Yes]
Option C (by Employer - metered) [No]
10.9 Telecommunications (Clause 6.4)
Option A (by Contractor) [Yes]
Option B (by Employer - free of charge) [No]
Option C (by Employer - metered) [No]
10.10 Protection of the works [Clause 9.1] [Yes]
10.11 Protection of existing/sectionally occupied works (Clause 9.2) Nos]
10.12 Disturbance (Clause 9.5) [Yes]
10.13 Environmental disturbance (Clause 9.6) [Yes]
SECTION C: SPECIFIC PRELIMINARIES
Any special items to meet the particular circumstances of a specific project are embodied in this section. Where required for an aspect of the works to be executed according to a design by a consulting engineer, a recital of the headings to the individual clauses of the JBCC General Conditions are included
59 | Site instructions Instructions issued on site are to be recorded in triplicate in a site instruction book which is to be maintained on site by the contractor F :....................... V:........................... T:........................... | Item | 0
60 | Warranties for material and workmanship Where warranties for materials and/or workmanship are called for, the contractor shall obtain a written warranty, addressed to the employer, from the firm supplying the materials and/or doing the work and shall deliver same to the principal agent on the certified completion of the contract. The warranty shall state that workmanship, materials and installation are warranted for a specified period from the date of final completion and that any defects that may arise during the specified period shall be made good at the expense of the firm supplying the materials and/or doing the work, upon written notice to do so The warranty will not be enforced if the work is damaged by defects in the construction of the building in which case the responsibility for replacement shall rest entirely with the contractor F :.................... V:....................... T:........................... | Item | 0
61 | Co-operation of contractor for cost management It is specifically agreed that the contractor accepts the obligation of assisting the principal agent in implementing proper cost management. The contractor will be advised by the principal agent of all cost management procedures which will be implemented to ensure that the final building cost does not exceed the budget. The principal agent undertakes to make available to the contractor all budgetary allowances and cost assessments / reports to enable the proper procedure to be implemented and the contractor shall attend all cost plan review and cost management meetings. The contractor undertakes to extend these procedures, as necessary, to all subcontractors F:....................... V:........................... T:........................... | Item | 0
62 | Testing of windows for water tightness Each window shall be tested for water tightness with water sprayed on using adequate pressure. If in the opinion of the principal agent, the pressure proves to be inadequate, then the pressure shall be boosted by means of compressed air or other approved means F:....................... V:........................... T:........................... | Item | 0
0
| BILL NO 1 | H1 | 0
| CONCRETE, FORMWORK AND REINFORCEMENT | H1 | 0
| STANDARD PREAMBLES | H2 | 0
| The Model Preambles for Trades (2008 edition) as published by the Association of South African Quantity Surveyors shall be deemed to be incorporated in these bills of quantities and no claims arising from brevity of description of items fully described in the said Model Preambles will be entertained |  | 0
| SUPPLEMENTARY PREAMBLES | H2 | 0
| Cost of tests The costs of making, storing and testing of concrete test cubes as required under clause 7 "Tests" of SABS 1200 G shall include the cost of providing cube moulds necessary for the purpose, for testing costs and for submitting reports on the tests to the architect. The testing shall be undertaken by an independent firm or institution nominated by the contractor and to the approval of the architect. (Test cubes are measured separately) |  | 0
| Formwork Descriptions of formwork shall be deemed to include use and waste only (except where described as "left in" or "permanent"), for fitting together in the required forms, wedging, plumbing and fixing to true angles and surfaces as necessary to ensure easy release during stripping and for reconditioning as necessary before re-use. The vertical strutting shall be carried down to such construction as is sufficiently strong to afford the required support without damage and shall remain in position until the newly constructed work is able to support itself. Formwork to soffits of (solid) slabs etc shall be deemed to be to slabs not exceeding 250mm thick unless otherwise described. Formwork to sides of bases, pile caps, ground beams, etc will only be measured where it is prescribed by the engineer for design reasons. Formwork necessitated by irregularity or collapse of excavated faces will not be measured and the cost thereof shall be deemed to be included in the allowance for taking the risk of collapse of the sides of the excavations, provision for which is made in "Earthworks" |  | 0
| REINFORCED CONCRETE CAST AGAINST EXCAVATED SURFACES | H2 | 0
| 25MPa/19mm concrete | H3 | 0
1 | Surface beds on top of existing concrete | m3 | 170
2 | Surface beds on waterproofing | m3 | 143
| 30MPa/19mm concrete | H3 | 0
3 | Slabs, including beams and inverted beams | m3 | 182
| TEST CUBES | H3 | 0
4 | Making and testing 150 x 150 x 150mm concrete strength test cubes (Provisional) | No | 85
CONCRETE SUNDRIES
Finishing top surfaces of concrete smooth with a power float
5 | Surface beds, slabs, etc | m2 | 1845
SMOOTH FORMWORK (DEGREE OF ACCURACY I)
Smooth formwork to soffits
6 | Slabs propped up exceeding 1,50m but not exceeding 3,5m high | m2 | 639
MOVEMENT JOINTS ETC
Expansion joints with bitumen impregnated softboard between vertical concrete surfaces:
7 | 10mm Joints not exceeding 300mm high. | m | 230
Saw cut joints
8 | 3 x 40mm Deep saw cut joints in top of concrete | m | 180
| REINFORCEMENT (PROVISIONAL) | H2 | 0
| Mild and high tensile steel reinforcement to structural concrete work | H3 | 0
9 | Various diameter bars | t | 75
Fabric Reinforcement
10 | Type 245 fabric reinforcement in concrete surface beds, slabs, etc | m2 | 1273
BILL NO 2
MASONRY
STANDARD PREAMBLES
The Model Preambles for Trades (2008 edition) as published by the Association of South African Quantity Surveyors shall be deemed to be incorporated in these bills of quantities and no claims arising from brevity of description of items fully described in the said Model Preambles will be entertained
SUPPLEMENTARY PREAMBLES
Sizes in descriptions
Where sizes in descriptions are given in brick units, "one brick" shall represent the length and "half brick" the width of a brick
Hollow walls etc
Descriptions of hollow walls shall be deemed to include leaving every fifth perpend of the bottom course of the external skin open as a weep hole.
Walls in two skins described as "bagged and sealed" shall be deemed to include having the outer face of the inner skin bagged with 1:6 cement and sand mixture and sealed with two coats "Brixeal" bitumen emulsion waterproofing coating.
User note:
The above preamble generally applies for works in hot and humid coastal areas
Face bricks
Bricks shall be ordered timeously to obtain uniformity in size and colour
Pointing
Descriptions of recessed pointing to fair face brickwork and face brickwork shall be deemed to include square recessed, hollow recessed, weathered pointing, etc
DECORATIVE BLOCKS
Blocks shall be of approved manufacture, sound, well burnt or cured and uniform and true in size, shape and colour
SAMPLES
Samples of all masonry building units, except those for walls described as "load bearing", shall consist of a minimum of 6 units. Samples of building units to be used in walls described as "load bearing" shall consist of 30 units from every 30 000 units delivered to site
SUPERSTRUCTURE
Brickwork of "Corobrik NFP" or similar approved bricks inclass II mortar:
1 | Half brick walls | m2 | 370
2 | Half brick walls in beam filling | m2 | 74
3 | Half brick walls in screen walls | m2 | 22
4 | One brick walls | m2 | 1103
BRICKWORK SUNDRIES
Joint forming material in movement joints
5 | 10mm "SikaFlex 35SL" or similar approved soft board built in vertically between concrete surfaces including 10 x 10mm polyethelene backing bond breaker | m2 | 406
Brickwork reinforcement
6 | 75mm Wide reinforcement built in horizontally | m | 58
7 | 150mm Wide reinforcement built in horizontally | m | 4043
Turning pieces
8 | 230mm Wide turning piece to lintels etc | m | 3
Air bricks etc
9 | 229 x 152mm Clay vermin proof air brick | No | 18
White plastic air vent
10 | White plastic air vent size 235 x 157mm fixed to wall with white cement mortar | No | 18
Galvanised hoop iron cramps, ties, etc
11 | 30 x 1,6mm Roof tie 1,5m long with one end fixed to timber and other end built into brickwork | No | 35
12 | Dalclamp FT200HR wall tie 20mm long with one end shot pinned to concrete or brickwork and the other end built into brickwork | No | 2272
BILL NO 3
MASONRY
STANDARD PREAMBLES
The Model Preambles for Trades (2008 edition) as published by the Association of South African Quantity Surveyors shall be deemed to be incorporated in these bills of quantities and no claims arising from brevity of description of items fully described in the said Model Preambles will be entertained
SUPPLEMENTARY PREAMBLES
Waterproofing Waterproofing of roofs, basements, etc shall be laid under a ten year guarantee. Waterproofing to roofs shall be laid to even falls to outlets etc with necessary ridges, hips and valleys. Descriptions of sheet or membrane waterproofing shall be deemed to include additional labour to turn-ups and turn-downs
DAMPPROOFING OF WALLS AND FLOORS
One layer of 250 micron "Consol Plastics Gunplas USB Green" or similar approved waterproof sheeting sealed at laps with "Gunplas Pressure Sensitive Tape"
1 | Under surface beds | m2 | 572
BILL NO 4
CARPENTRY AND JOINERY
STANDARD PREAMBLES
The Model Preambles for Trades (2008 edition) as published by the Association of South African Quantity Surveyors shall be deemed to be incorporated in these bills of quantities and no claims arising from brevity of description of items fully described in the said Model Preambles will be entertained
SUPPLEMENTARY PREAMBLES
Particle board:
Particle board shall comply with the following specifications: a) SABS 1300 Particle board: exterior and flooring type b) SABS 1301 Particle board: interior type
Joinery:
Descriptions of frames shall be deemed to include frames, transoms, mullions, rails, etc
Descriptions of hardwood joinery shall be deemed to include pelleting of bolt holes
Fixing
Items described as "nailed" shall be deemed to be fixed with hardened steel nails or shot pins to brickwork or concrete
Decorative laminate finish:
Laminate finish shall be glued under pressure. Edge strips shall be butt jointed at junctions with adjacent similar finish
EAVES, VERGES, ETC
Everite Nutec medium density fibre-cement
1 | 10 x 225mm Fascia boards including Everite chroma-prep H-profile jointing strips | m | 65
DOORS, ETC
Medium Duty (SABS 545) hollow core timber doors with masonite honeycomb finish and lock set slot
2 | Single door size 813 x 2032mm high hung to steel door frame (door frame elsewhere measured), D1 | No | 11
3 | Single door size 762 x 2032mm high hung to steel jambs (steel jambs elsewhere measured), D6 | No | 6
Medium Duty (SABS 545) semi-solid core timber doors with masonite honeycomb finish and lock set slot
4 | Single door size 813 x 2032mm high hung to steel door frame (door frame elsewhere measured), D2 | No | 2
5 | Single door size 945 x 2032mm high hung to steel door frame (door frame elsewhere measured), D3 | No | 1
6 | Single door size 1800 x 2032mm high hung to steel door frame (door frame elsewhere measured), D12 | No | 2
JOINERY FITTINGS
Goods Receiving Operations Manager Office Counter and or Cupboard
7 | 8525mm Long overall x 600mm wide x 900mm high overall L-shaped floor and wall mounted counter and cupboard comprising 32mm "Bison Dura" or similar approved water resistant particle board with bullnosed edge, laminated with 1mm thick "Formica" or similar approved high pressure laminate HG and post formed in storm grey (423), with a reverse side "Formica HPL-BK" or similar approved brown backer, with exposed edges covered with matching edging, worktop fixed to walls with timber supports over cupboard, cupboard carcass to comprise 16mm thick "Bison Melawood" or similar approved with exposed edges to receive matching edging, cupboard door to be 765mm x 556mm x 16mm thick with edging to all sides fixed to carcass with 3 dimensionally adjustable, 165 degrees opening overlay type "Grass Twistlock 4000 series" or similar approved highes, two per door, shelf to be 600mm deep x 16mm thick, supported on "Grass M41" or similar approved nylon brackets with exposed edges to receive matching edging, skirting to be 75mm high x 16mm thick timber support to base with exposed edges to receive matching edging, all to be stictly as detailed in Drawing Number WD 700 annexed to these Bills of Quantities | No | 1
| Security Office Counter | H3 | 0
8 | 4770mm Long overall x 600mm wide x 900mm high overall L-shaped wall mounted counter comprising 32mm "Bison Dura" or similar approved water resistant particle board with bullnosed edge, laminated with 1mm thick "Formica" or similar approved high pressure laminate HG and post formed in storm grey (423), with a reverse side "Formica HPL-BK" or similar approved brown backer, with exposed edges covered with matching edging, worktop fixed to walls with supports, all to be strictly as detailed in Drawing Number WD 700 and WD 220 annexed to these Bills of Quantities | No | 1
Bathroom Vanities
9 | Approximately 1200mm Long x 600mm wide x 488mm high overall, bathroom vanity comprising 32mm thick x 600mm wide Grade A "Rustenburg Black" or similar approved granite top with a bullnosed front edge, 32 x 300mm high vertical cover with a bullnosed and polished exposed bottom edge, and 32 x 188mm high splash back including cutting two holes for wash hand basin (wash hand basin elsewhere measured), all fixed to walls with steel bracked as detailed in Drawing Number WD 700 and annexed to these Bills of Quantities | No | 1
BILL NO 5
CEILINGS PARTITIONS AND ACCESSFLOORING
STANDARD PREAMBLES
The Model Preambles for Trades (2008 edition) as published by the Association of South African Quantity Surveyors shall be deemed to be incorporated in these bills of quantities and no claims arising from brevity of description of items fully described in the said Model Preambles will be entertained
SUPPLEMENTARY PREAMBLES
Descriptions:
Items described as "nailed" shall be deemed to be fixed with hardened steel nails or pins or shot pinned to brickwork or concrete
Items described as "plugged" shall be deemed to include screwing to fibre, plastic or metal plugs at not exceeding 600mm centres, and where described as "bolted" the bolts have been given elsewhere
SUSPENDED CEILINGS
Proprietary suspended ceilings
Note:
Electrical light fittings, diffusers, panels, etc generally are "lay in" units of the same dimensions as the suspension grid described and allowance must be made accordingly for their support inclusive of any flexibility insetting out that may be required (ceiling panels have not been deducted and pricing is to take cognisance thereof)
User note:
a) The above note to be included in the bills of quantities after confirmation of the basic design of the ceilings, lighting, air conditioning, etc
Electric light fittings, diffusers, panels, etc., generally are 'lay-in' units of the same dimensions as the suspension grid described and allowance must be made accordingly for their support inclusive of any flexibility in setting out that may be required (ceiling panels have not been deducted and pricing is to take cognisance thereof).
SUSPENDED CEILINGS:
600 x 1200 x 15mm Thick "Owacoustic Future 60 GreenPremium Mineral Wool" or similar approved ceiling tiles onexposed pre-painted tee suspension system, includingmain and cross tees, necessary galvanised steel hangersat centres not exceeding 1200mm, grids, sub grids etc.:
1 | Ceilings suspended not exceeding 4m below concrete soffits | m2 | 444
BILL NO 6
FLOOR COVERINGS
STANDARD PREAMBLES
The Model Preambles for Trades (2008 edition) as published by the Association of South African Quantity Surveyors shall be deemed to be incorporated in these bills of quantities and no claims arising from brevity of description of items fully described in the said Model Preambles will be entertained
SUPPLEMENTARY PREAMBLES
| Synthetic resin overlays are not installed to upgradesub-standard bases, but rather to enhance and protect the virtues of well designed onesThe thickness and cost of resin mortar flooring is such that it is not practical to use the flooring system to correct the levels of a substrate that is out of tolerance. For this reason, the substrate must be laid to the same tolerances as required for the finished resin mortar flooring It is important that the new concrete floor complies with the following details:a) The minimum quality to be Grade II as per SABS 1200 G specification. This is a maximum permissible deviation from flatness of 5mm under a 3m straight edge supported at both ends on blocks of equal thickness. Abrupt departures from a plane flat surface such as ridges, grooves, steps are not acceptableb) It must withstand the dynamic and static loads to which it will be subjected.c) A suitable water tight membrane must be installed to contain rising water.d) Where no damp proof membranes are present -Flowcem DPM must be installed prior to anyinstallations of Floors taking place.e) All necessary joints, crack inducer saw cuts, edge /border strips or profiles are to be provided in the base.f) All slopes, hips, valleys are to be included in the base construction and to ensure free run off of liquids. A minimum fall of 1:60 is advised.g) The base is to be a minimum of 28 days old. Aftercuring the residual moisture content in the base shall not exceed 4% when measured on an acceptable electronic moisture metre.The minimum strength requirements to be:Compressive 20N/mm² / Tensile Strength 2.0N/mm²Granolithic screeds are to be well bonded, with a minimum thickness of 30mm. The base is to be finished level and smooth with a single pass steel trowel finish, but not polishedFloor hardener finishings, cement powder finishings, curing membranes, silicones or oil must not be present in the base |  | 0
| FLOOR COVERINGS | H2 | 0
| Flowcrete Flowshield 2000 or similar approved 2mm thick self levelling epoxy flooring on screeded concrete floors | H3 | 0
1 | Scarify and sweep clean new screed, cut anchor grooves at floor/wall junctions and drains at 8 x 8mm, prime entire area using Flow prime at 4m2 per litre, install vertical skirting at 150mm and coved radius at 35mm using Flowcrete F1 coving mortar, apply 2mm thick Flowshield 2000, once cured, the movement joints must be re-cut to original geometry and filled with Flowtex HM flexible joint sealant, all in strict accordance with manufacturer's instructions. | m2 | 702
| Flowcrete Flowshield 2000 or similar approved 2mm thick self levelling epoxy flooring and CR Sealer on screeded concrete floors | H3 | 0
2 | Scarify and sweep clean new screed, cut anchor grooves at floor/wall junctions and drains at 8 x 8mm, prime entire area using Flowprime at 4m2 per litre, install vertical skirting at 150mm and coved radius at 35mm using Flowcrete F1 coving mortar, apply 2mm thick Flowshield 2000, finish entire floor with 2 coats of CR Sealer coat matt coating at 8m2 per litre, all in strict accordance with manufacturer's instructions. Once cured, the movement joints must be re-cut to original geometry and filled with Flowtex HM flexible joint sealant | m2 | 5766
Flooring on screeded concrete floors
Flowcrete Deckshield ID or similar approved epoxy flooring on screeded concrete floors
3 | Vacuum blast floor to attain suitable key and condition, and vacuum thoroughly to remove all shot, prime the entire area with Deckshield LXP Primer at 0.7 kilograms per litre and dress up verticals to desired height, then scatter silica quartz (0.3-0.65mm agreegate) at 1.5 kilograms per m2 and allow to cure, dust off all excess aggregate and sweep clean, apply Deckshield Finish at 0.6 kilograms per m2 and allow to cure, finish system with one coat Deckshield UV at 10m2 per litre and allow to cure, all to be in strict accordance to manufacturer's instructions | m2 | 95
Flowcrete Flowtex CR or similar approved heavy duty slip resistant epoxy flooring on screeded concrete floors
4 | Vacuum blast screed to ensure correct profile for installation and vacuum clean, seal substrate and coved skirting using Flowprime solvent free resin at 4m2 per litre and allow curing, install vertical skirting at 150mm with coved radius at 35mm, apply heavy duty slip resistant Flowtex CR at 6mm and allow curing, all applied in accordance with manufacturer's instructions | m2 | 201
Flowcrete Peran PTS or similar approved heavy duty slip and chemical resistant epoxy flooring on screeded concrete floors
5 | Vacuum blast screed to ensure correct profile for installation and vacuum clean, seal substrate and coved skirting using Flowprime solvent free resin at 4m2 per litre and allow curing, install vertical skirting at 150mm with coved radius at 35mm, scatter B&E, 1.1mm at 1 kilogram per m2, apply STB slurry at 1.6 litres per m2, as per method statement, scatter natural quartz at 4.5 kilograms per m2 into STB Slurry coat, power float area to achieve uniform finish and allow curing, apply heavy duty slip and chemical resistant CR Coat at 0.5m2 per litre and allow curing, all applied in accordance with manufacturer's instructions | m2 | 181
| Antistatic floor tiles | H3 | 0
6 | FloorworX FloorworX SD fully flexible heavy duty vinyl floor tiles 608 x 608 x 2,0mm thick in Ivory finish (Colour code: FSD0030), manufactured in accordance with EN 649, laid in FloorworX No. 27 antistatic/conductive adhesive spread with a Vicker A24F trowel at a rate of between 3.0m² and 3.5m² per litre on suitably prepared subfloor (elsewhere specified) with a hygrometer reading showing a moisture content of less than 70% and rolled with 68kg three section metal roller on completion. | m2 | 8
| CARPET TILES | H2 | 0
| 500 x 500mm Belgotex or similar approved carpet tiles laid on adhesive | H3 | 0
7 | On screeded floors (screed elsewhere measured) | m2 | 545
0
| BILL NO 7 | H1 | 0
| IRONMONGERY | H1 | 0
STANDARD PREAMBLES
The Model Preambles for Trades (2008 edition) as published by the Association of South African Quantity Surveyors shall be deemed to be incorporated in these bills of quantities and no claims arising from brevity of description of items fully described in the said Model Preambles will be entertained
SUPPLEMENTARY PREAMBLES
Finishes to ironmongery
| Where applicable finishes to ironmongery are indicated by suffixes in accordance with the following list: · | BS Satin bronze lacquered · | CH Chromium plated · | SC Satin chromium plated · | SE Silver enamelled · | PB Polished brass · | PL Polished and lacquered · | PT Epoxy coated · | SD Sanded | 0 | 25/11/2020 05:09:04
LOCKS
Dorma or similar approved
1 | Dorma D036S or similar approved multi-lever sash lock | No | 15
2 | Dorma D036S or similar approved Euro-profile or similar approved sash lock | No | 6
3 | Dorma DDC056501, 65mm or similar approved Euro-profile double cylinder lock | No | 2
4 | Ironware Calini 1904-24SS screw type rose or similar approved escutcheon | No | 23
5 | Ironware B02 or similar approved indicator bolt | No | 6
6 | Ironware 2031 or similar approved dead lock | No | 1
7 | Dorma D039R or similar approved lockset with rebated meeting stiles comprising dust excluding socket 4023 and 150mm flush lever bolt | No | 4
HANDLES
'Ironware or similar approved'
8 | Calini 1019 brushed stainless steel through fix level handle | No | 42
9 | Code 1926, Brushed stainless steel indicator handle | No | 1
LETTERS, NAMEPLATES, ETC
'Ironware or similar approved'
10 | Ironware IP01 or similar approved male ablution sign | No | 2
11 | Ironware IP02 or similar approved female ablution sign | No | 1
12 | 945 x 200 x 2mm Thick brushed stainless steel kick plates | No | 2
DOOR CLOSERS
Ironware IW or similar approved
13 | Ironware DC01 or similar approved door closer | No | 12
14 | Geze TS 4000G DA EN1-6 delayed action slide channel silver door closer | No | 1
BATHROOM FITTINGS
Franke
15 | Franke STRX67stainless steel lockable toilet roll holder fixed to wall as per manufactures' instructions | No | 15
Servest Hygiene
16 | Solar TH Dis-Stain-081 similar and equal approved stainless steel soap dispenser or fixed to brickwork or concrete | No | 11
Bradleycorp or similar approved stainless steel shower curtain rails with concealed fixing mechanism to walls
17 | 900mm Long curtain rail | No | 2
Grab rails, etc
18 | Ironware 1306 or similar approved grab rails | No | 2
19 | Geze or similar approved lintel bracket | No | 1
SUNDRIES
Ironware 5034 or similar approved
20 | Rubber tipped coat and hat hook plugged | No | 2
Ironware 5000 or similar approved
21 | Cylindrical door stop | No | 19
BILL NO 8
METALWORK
STANDARD PREAMBLES
The Model Preambles for Trades (2008 edition) as published by the Association of South African Quantity Surveyors shall be deemed to be incorporated in these bills of quantities and no claims arising from brevity of description of items fully described in the said Model Preambles will be entertained
SUPPLEMENTARY PREAMBLES
Descriptions
Descriptions of bolts shall be deemed to include nuts and washers
Descriptions of expansion anchors and bolts and chemical anchors and bolts shall be deemed to include nuts, washers and mortices in brickwork or concrete
Metalwork described as "holed for bolt(s)" shall be deemed to exclude the bolts unless otherwise described
GALVANIZED MILD STEEL FENCING, GATES,BALUSTRADES, ETC.
Galvanized mild steel mesh fencing
1 | Matt black finished 6500mm high mesh fencing comprising 88.9mm diameter x 6mm thick circular hollow section posts at 2489mm centres embedded into and including 400 x 400 x 650mm deep concrete base complete with excavations, filling, etcetera, 88.9mm diameter x 6mm thick circular hollow section horizontal steel support fixed to steel posts at 2050mm centres and to top of fence infill panels, one diagonal bracing member at 4978mm centres, including infill panels comprising 3.2mm diameter vertical and horizontal wires forming 150 x 100mm apertures. | m | 313
2 | Matt black finished 4000mm high mesh fencing comprising 88.9mm diameter x 6mm thick circular hollow section posts at 2489mm centres embedded into and including 400 x 400 x 650mm deep concrete base complete with excavations, filling, etcetera, 88.9mm diameter x 6mm thick circular hollow section horizontal steel support fixed to steel posts at 2400mm centres and to top of infill panels, one diagonal bracing member at 4978mm centres, including infill panels comprising 3.2mm diameter vertical and horizontal wires forming 150 x 100mm apertures. | m | 199
3 | Matt black finished 24000 wide x 73000mm long horizontal mesh fencing comprising 88.9mm diameter x 6mm thick circular hollow section posts at 2489mm centres, 88.9mm diameter x 6mm thick circular hollow section horizontal steel support fixed to steel posts at 2400mm centres, one diagonal bracing member at 4978mm centres, including infill panels comprising 3.2mm diameter vertical and horizontal wires forming 150 x 100mm apertures, fixed to top of vertical steel fencing at approximately 6500mm height. | No | 1
4 | Matt black finished 24000 wide x 62000mm long horizontal mesh fencing comprising 88.9mm diameter x 6mm thick circular hollow section posts at 2489mm centres, 88.9mm diameter x 6mm thick circular hollow section horizontal steel support fixed to steel posts at 2400mm centres, one diagonal bracing member at 4978mm centres, including infill panels comprising 3.2mm diameter vertical and horizontal wires forming 150 x 100mm apertures, fixed to top of vertical steel fencing at approximately 6500mm height. | No | 1
5 | Matt black finished 7650mm wide x 24000mm long horizontal mesh fencing comprising 88.9mm diameter x 6mm thick circular hollow section posts at 2489mm centres, 88.9mm diameter x 6mm thick circular hollow section horizontal steel support fixed to steel posts at 2400mm centres, one diagonal bracing member at 4978mm centres, including infill panels comprising 3.2mm diameter vertical and horizontal wires forming 150 x 100mm apertures, fixed to top of vertical steel fencing at approximately 6500mm height. | No | 1
6 | Matt black finished 9000 wide x 54000mm long horizontal mesh fencing comprising 88.9mm diameter x 6mm thick circular hollow section posts at 2489mm centres, 88.9mm diameter x 6mm thick circular hollow section horizontal steel support fixed to steel posts at 2400mm centres, one diagonal bracing member at 4978mm centres, including infill panels comprising 3.2mm diameter vertical and horizontal wires forming 150 x 100mm apertures, fixed to top of vertical steel fencing at approximately 4000mm height. | No | 1
7 | Matt black finished 9000 wide x 46000mm long horizontal mesh fencing comprising 88.9mm diameter x 6mm thick circular hollow section posts at 2489mm centres, 88.9mm diameter x 6mm thick circular hollow section horizontal steel support fixed to steel posts at 2400mm centres, one diagonal bracing member at 4978mm centres, including infill panels comprising 3.2mm diameter vertical and horizontal wires forming 150 x 100mm apertures, fixed to top of vertical steel fencing at approximately 4000mm height. | No | 1
8 | Matt black finished 9000 wide x 15400mm long horizontal mesh fencing comprising 88.9mm diameter x 6mm thick circular hollow section posts at 2489mm centres, 88.9mm diameter x 6mm thick circular hollow section horizontal steel support fixed to steel posts at 2400mm centres, one diagonal bracing member at 4978mm centres, including infill panels comprising 3.2mm diameter vertical and horizontal wires forming 150 x 100mm apertures, fixed to top of vertical steel fencing at approximately 4000mm height. | No | 1
9 | Matt black finished 9000 wide x 7650mm long horizontal mesh fencing comprising 88.9mm diameter x 6mm thick circular hollow section posts at 2489mm centres, 88.9mm diameter x 6mm thick circular hollow section horizontal steel support fixed to steel posts at 2400mm centres, one diagonal bracing member at 4978mm centres, including infill panels comprising 3.2mm diameter vertical and horizontal wires forming 150 x 100mm apertures, fixed to top of vertical steel fencing at approximately 4000mm height. | No | 1
| Galvanized mild steel gates, etc | H3 | 0
10 | Extra over matt black finished 6500mm high fence for 3000mm wide x 2400mm high sliding gate comprising mild steel tubing frame size 100 x 100 x 6mm thick, filled with 3.2mm diameter vertical and horizontal wires forming 150 x 100mm apertures, including wheels, ironmongery and sliding track embedded into and including 300 x 150mm deep concrete, excavations, etc (G02) | No | 6
11 | Extra over matt black finished 6500mm high fence for 3000mm wide x 2100mm high double gate comprising mild steel tubing frame size 100 x 100 x 6mm thick, two equal leaves each size 1500 x 2100mm high filled with 3.2mm diameter vertical and horizontal wires forming 150 x 100mm apertures, including ironmongery, etc (G01) | No | 3
12 | Extra over matt black finished 6500mm high fence for 1800mm wide x 2100mm high double gate comprising mild steel tubing frame size 100 x 100 x 6mm thick, two equal leaves each size 900 x 2100mm high filled with 3.2mm diameter vertical and horizontal wires forming 150 x 100mm apertures, including ironmongery, etc (G03) | No | 6
13 | Extra over matt black finished 4000mm high fence for 3000mm wide x 2100mm high double gate comprising mild steel tubing frame size 100 x 100 x 6mm thick, two equal leaves each size 1500 x 2100mm high filled with 3.2mm diameter vertical and horizontal wires forming 150 x 100mm apertures, including ironmongery, etc (G01) | No | 11
| Galvanized mild steel balustrading with uprights set in epoxy non-shrink grout in pockets in concrete: | H3 | 0
14 | 1100mm High galvanized mild steel balustrade comprising 50mm diameter handrail fixed to and including 1000mm high galvanised mild steel posts fixed to concrete floor at 1100mm centres, and 10mm mild steel horizontal intermediate rails at 100mm centres, all complete as per Drawing WD 620 Rev 0 annexed to these Bills of Quantities | m | 106
15 | 1100mm High galvanized mild steel raking balustrade comprising 50mm diameter handrail fixed to and including 1000mm high galvanised mild steel posts fixed to concrete floor at 1100mm centres, and 10mm mild steel horizontal intermediate rails at 100mm centres, all complete as per Drawing WD 620 Rev 0 annexed to these Bills of Quantities | m | 8
| GALVANIZED PRESSED STEEL DOOR FRAMES | H2 | 0
| 1,6mm Double rebated frames suitable for half brick walls | H3 | 0
16 | Jamb linings for door 813 x 2032mm high. | No | 12
17 | Frame for door 813 x 2032mm high. | No | 8
| 1,6mm Double rebated frames suitable for one brick walls with two loose pin hinges welded to frame | H3 | 0
18 | Frame for door 813 x 2032mm high. | No | 7
19 | Frame for double door 1800 x 2032mm high | No | 5
| ALUMINIUM DOORS, FANLIGHTS AND SIDELIGHTS | H2 | 0
| ALUMINIUM WINDOWS | H2 | 0
Abutments between window door frames and surrounding faced or plastered brickwork shall be pointed internally and externally with an approved silicone sealer. Rates of aluminium windows shall be deemed to include for silicone pointing.Opening sashes to be provided with standard casement hinges, pegs and stays as supplied by window manufacturer.All glazed sections to be fixed with internal clip-on glazing beads and neoprene seals.
25 Micron powder coated "Charcoal Grey" aluminium windows with fixed and opening sashes, glazed with"Monolithic Annealed" or similar approved 4mm clear float glass including black vinyl gasket and aluminium glazing beads, sub-frames, and all to be to AAAMSA standards, plugged to brickwork or concrete:
20 | Window size 1800 x 1000mm high overall, with one fixed sash and one sliding sash with Reference number W01, as per Drawing Number WD601 Rev A, annexed to these Bills of Quantities | No | 10
21 | Window size 1500 x 1000mm high overall, with one fixed sash with Reference number W04, as per Drawing Number WD601 Rev A, annexed to these Bills of Quantities | No | 1
22 | Window size 3000 x 1000mm high overall, with three fixed sashes, with Reference number W03, as per Drawing Number WD601 Rev A, annexed to these Bills of Quantities | No | 8
23 | Window size 1800 x 1000mm high overall, with one fixed sashes and one sliding sash, with Reference number W05, as per Drawing Number WD601 Rev A, annexed to these Bills of Quantities | No | 3
| 25 Micron powder coated "Charcoal Grey" aluminium windows with fixed and opening sashes, glazed with"Monolithic Annealed" or similar approved 3mm obscure glass including black vinyl gasket and aluminium glazing beads, sub-frames, and all to be to AAAMSA standards, plugged to brickwork or concrete: | H3 | 0
24 | Window size 600 x 900mm high overall, with one top hung opening sash and one fixed sash, with Reference number W02, as per Drawing Number WD601 Rev A, annexed to these Bills of Quantities | No | 8
ALUMINIUM SHOPFRONTS
Abutments between shopfront frames and surrounding faced or plastered brickwork shall be pointed internally and externally with an approved silicone sealer. Rates of aluminium shop fronts shall be deemed to include for silicone pointing.
25 Micron powder coated "Charcoal Grey" aluminium shopfront with fixed lights, glazed with "Smart glass" or similar approved 6.38mm Intruder Proof normal strength laminated safety glass including black vinyl gasket and aluminium glazing beads, sub-frames, and all to be toAAAMSAstandards, plugged to brickwork or concrete:
25 | Shopfront size 1500 x 2100mm high, Reference Number SF01 as per Drawing No.WD601 Rev A | No | 2
26 | Shopfront size 6300 x 2400mm high including double door size 1800 x 2400mm high, Reference Number SF02 as per Drawing No.WD601 Rev A | No | 1
STEEL ROLLER SHUTTERS, ETC
Galvanised mild steel roller shutters fixed to brickwork or concrete:
27 | Teckentrup motorised 0.4mm thick galvanised PU foam core Steel Thermoteck or similar approved roller shutter including Galvanised Steel curtain box, to suit opening size 6990 x 4296mm high with TAR shaft drive and CS300 impulse with opto sensor (standard) and additional open-stop-close function push button and all necessary galvanised steel fittings, FS110 galvanised steel guard rail, with frame bolted to brickwork, concrete or structural steel, all in accordance with manufacturer's recommendations. | No | 1
28 | Teckentrup motorised 0.4mm thick PU foam core galvanised Steel Thermoteck or similar approved roller shutter including Galvanised Steel curtain box, to suit opening size 3000 x 3000mm high with TAR shaft drive and CS300 impulse with opto sensor (standard) and additional open-stop-close function push button and all necessary galvanised steel fittings, FS85 galvanised steel guard rail, with frame bolted to brickwork, concrete or structural steel, all in accordance with manufacturer's recommendations. | No | 5
29 | Teckentrup motorised 0.4mm thick galvanised PU foam core Steel Thermoteck or similar approved roller shutter including Galvanised Steel curtain box, to suit opening size 3000 x 2100mm high with TAR shaft drive and CS300 impulse with opto sensor (standard) and additional open-stop-close function push button and all necessary galvanised steel fittings, FS85 galvanised steel guard rail, with frame bolted to brickwork, concrete or structural steel, all in accordance with manufacturer's recommendations. | No | 1
30 | Teckentrup 72 E", T30-1-FSA" or similar approved fire resistant, single leaf sliding steel door, 72mm thick, size 3000 x 2100mm complete with all accessories as detailed in Drawing No WD600 Rev annexed to these Bills of Quantities | No | 2
| STEEL STRONGROOM DOORS, ETC. | H2 | 0
| Chubb Safes or similar approved Category 2 Strongroom doors and frame | H3 | 0
31 | Right hand opening category 2 heavy duty strong room door and frame, Door size 750 x 1860mm high, Code MSRD53, fixed to walls in accordance with the manufacturer's instructions, including 7-lever security key locks mechanism, and a floor mounted door stop | No | 1
Mutual Austen or other SABS approved strongroom doors and frames, etc., suitable for 230mm walls and fixed to brickwork or concrete:
32 | Double ended strongroom ventilator | No | 1
DOCK LEVELLERS, ETC
Stab-a-load Kelly AFX 710 or similar approved dock leveller fixed to concrete including all preparatory work:
33 | Dock leveller size 2845mm long x 2110mm wide x 500mm deep | No | 3
LOUVRE VENTS, ETC
Trox Technik or similar approved weather resistant galvanized louvres
34 | 1200 x 600mm High Type WG louvres comprising masonry subframes, frames, 25 x 25mm wire mesh screen, 83mm long blades at 82mm centres coated to RAL colour, all to be in accordance with manufacturer's specifications fixed into brickwall with standard flanges, Refer Drawing No WD701 Rev0 annexed to these Bills of Quantities | No | 18
35 | 4000 x 1380mm High Type WG louvres comprising masonry subframes, frames, 25 x 25mm wire mesh screen, 83mm long blades at 82mm centres coated to RAL colour, all to be in accordance with manufacturer's specifications fixed into brickwall with standard flanges, Refer Drawing No WD701 Rev0 annexed to these Bills of Quantities | No | 24
BILL NO 9
PLASTERING
STANDARD PREAMBLES
The Model Preambles for Trades (2008 edition) as published by the Association of South African Quantity Surveyors shall be deemed to be incorporated in these bills of quantities and no claims arising from brevity of description of items fully described in the said Model Preambles will be entertained
SUPPLEMENTARY PREAMBLES
SCREEDS
Screeds on concrete
1 | 25mm Thick on floors and landings | m2 | 110
INTERNAL PLASTER
Cement plaster on brickwoork or concrete
2 | On walls | m2 | 966
3 | In narrow widths | m2 | 10
Cement plaster on brickwork or concrete previously plastered
4 | On walls | m2 | 5010
5 | In narrow widths | m2 | 29
EXTERNAL PLASTER
Cement plaster on brickwork or concrete
6 | On walls | m2 | 3576
7 | In narrow widths | m2 | 37
SPECIALIST WALL COATINGS
Flowcrete Flowseal EPW or similar approved epoxy based wall coatings
Lightly sand the entire surface to provide a suitable key, wipe down area with damp cloth, prime wall with 1 coat Flowseal EPW Primer, and allow curing, apply 2 coats Flowseal EPW coating at 8m2 per litre, allow curing, all tobe applied in strict accordance with manufacturer'sinstructions
8 | Previously plastered and painted walls. | m2 | 657
9 | New plastered walls | m2 | 88
Lightly sand the entire surface to provide a suitable key, wipe down area with damp cloth, prime wall with 1 coat Flowseal EPW Primer, and allow curing, apply 3 coats Flowseal EPW coating at 8m2 per litre, allow curing, all to be applied in strict accordance with manufacturer's instructions
10 | Previously plastered and painted walls. | m2 | 18
11 | New plastered walls | m2 | 18
BILL NO 10
TILING
STANDARD PREAMBLES
The Model Preambles for Trades (2008 edition) as published by the Association of South African Quantity Surveyors shall be deemed to be incorporated in these bills of quantities and no claims arising from brevity of description of items fully described in the said Model Preambles will be entertained
SUPPLEMENTARY PREAMBLES
Descriptions Unless described as "fixed with adhesive to plaster (plaster elsewhere)" descriptions of tiling on brick or concrete walls, columns, etc shall be deemed to include 1:4 cement plaster backing and descriptions of tiling on concrete floors etc shall be deemed to include 1:3 plaster bedding.
WALL TILING
Wall tiles fixed with adhesive to plastered walls and flush pointed with tinted waterproof jointing compound (Allow aPC Amount of R200/m2 for tile , adhesive and jointing compound, including delivery to site)
1 | In splash backs, etc | m2 | 2
BILL NO. 11
PLUMBING AND DRAINAGE (PROVISIONAL)
STANDARD PREAMBLES
The Model Preambles for Trades (2008 edition) as published by the Association of South African Quantity Surveyors shall be deemed to be incorporated in these bills of quantities and no claims arising from brevity of description of items fully described in the said Model Preambles will be entertained
SUPPLEMENTARY PREAMBLES
Note: Prices for all stormwater drainpipes in ground are to include for bedding on and surrounding with approved granular material supplied and carted on to site by the contractor to a minimum thickness of 150mm below and 300mm above the pipe and for depositing the excavated material in spoil heaps where directed on site.
Sumps, Gulleys, etc
1 | 300 x 300mm Precast gulley concrete top, 110mm gulley and grating | No | 34
2 | Sump size 800 x 800 x 900mm deep internally, comprising 150mm thick, 25Mpa/19mm concrete surface bed, 200mm thick concrete walls, including form work and reinforcement at 120kg per cubic meter of concrete, complete including all necessary excavations, filling and backfilling, carting away of excess material from excavations, 905 x 905mm heavy duty Mentis Rectagrid RS40 and 40 x 4.5 banded HDG stormwater cover, and opening for 300/450mm diameter pipe. | No | 2
| SANITARY FITTINGS | H2 | 0
| 'Vaal Sanitaryware' vitreous china wash hand basins | H3 | 0
3 | 510 x 405mm 'Hibiscus' white vitreous china rounded lavatory basin (product code 702303) with three semi-punched with integrated overflow and chain stay hole through the centre semi punched tap hole, bolted to wall with two 10mm bolts (product code 8448Z0) complete with plug and chain. | No | 11
'Vaal Sanitaryware' vitreous china water closets:
4 | Vaal Sanitaryware "Urban Life" vitreous china (Product Code : 439300), comprising 90º back inlet closed rim wall hung pan, with quality soft-close seat, a concealed cistern, (Product Code: 710935) or a concealed flush valve, with bolt through the wall bracket (Product Code : 8084ZO) and DPI flushfit pan collar or equivalent | No | 7
5 | Vaal Sanitaryware "Protea Paraplegic" vitreous china floor mounted paraplegic wash down suite colour White (code: 750200) comprising 90º outlet pan (code: 7502) and matching 9 litre cistern (code: 710631), including lid, fitments and purpose-made chromium plated side flush lever. | No | 1
WASTE UNIONS ETC
6 | 40mm Basin waste union | No | 11
TRAPS ETC
Cobra Watertech
7 | Cobra Watertech 40mm chrome plated deep seal bottle trap with outlet for 50mm PVC (Code: 365/50). | No | 11
Brass
8 | 50mm Rough brass shower P-trap (VA 2341 1 1/2") | No | 2
TAPS, VALVES, ETC
Cobra Watertech
9 | Cobra Watertech 15mm chrome plated elbow action raised nose pillar tap with blue indicator for cold water (Code: 503-21B), manufactured in accordance with SANS 226:2004 Type 2 (BS 5412). | No | 22
10 | Cobra Watertech 15mm x 50mm diameter chrome plated Concorde shower head with ball-jointed connector (Code: 068BJ). | No | 2
11 | Cobra Watertech 15mm x 50mm diameter chrome plated Concorde shower rose with ball-jointed connector (Code: 068BJ). | No | 2
12 | 15mm Stop cock | No | 19
13 | Flushmaster Junior WC valve | No | 8
SANITARY PLUMBING
uPVC pipes
14 | 110mm Pipes | m | 26
15 | 50mm Pipe | m | 59
Extra over uPVC pipes for fitting
16 | 110 x 50mm Access reducing junction | No | 26
17 | 50mm Bend | No | 52
18 | 50mm Junction | No | 26
Sundries
19 | Testing waste pipe system | Item | 1
COLD WATER SUPPLIES
Class I copper (hard drawn) pipes
20 | 15mm Pipes to walls, etc | m | 50
21 | Ditto but chased in | m | 33
22 | 22mm Pipes to walls, etc | m | 99
Extra over class I copper (hard drawn) pipes for capillary fittings
23 | 15mm Fittings | No | 165
24 | 22mm Fittings | No | 198
Extra over class I copper (hard drawn) pipes for brass compression fittings
25 | 15mm Fittings | No | 66
26 | 22mm Fittings | No | 132
Sundries
27 | Testing cold water supplies system | Item | 1
HOT WATER SUPPLIES
Class I copper (hard drawn) pipes including lagging where deemed necessary
28 | 15mm Pipes to walls, etc | m | 10
29 | Ditto but chased in | m | 16
30 | 22mm Pipes to walls, etc | m | 24
31 | Ditto but chased in | m | 14
Extra over class I copper (hard drawn) pipes for capillary fittings
32 | 15mm Fittings | No | 34
33 | 22mm Fittings | No | 56
Extra over class I copper (hard drawn) pipes for brass compression fittings
34 | 15mm Fittings | No | 12
35 | 22mm Fittings | No | 16
Sundries
36 | Testing cold water supplies system | Item | 1
BILL NO. 12
ELECTRICAL WORK
STANDARD PREAMBLES
The Model Preambles for Trades (2008 edition) as published by the Association of South African Quantity Surveyors shall be deemed to be incorporated in these bills of quantities and no claims arising from brevity of description of items fully described in the said Model Preambles will be entertained
SUPPLEMENTARY PREAMBLES
The tenderer shall allow for whatever costs he may deem necessary for preliminary and general items to carry out the electrical installations as detailed in the conditions of contract, specifications, and Bill of Quantities as indicated on the drawings for this project
These bills of quantities form part of and must be read in conjunction with the Tender Drawings, which contain the full descriptions of the work to be done and material and equipment to be used.
All materials, equipment, fixings, brackets, supports etc, are to be supplied by the Contractor unless otherwise stated, and are deemed to be included in the rates.
Supply and installation of the items as detailed below. All material used shall be SABS approved.
LV DISTRIBUTION BOARDS
Distribution Board complete with all accessories sheet metal frames, sub-frames, bus-bars, fixtures and fittings as specified with all equipment fitted in factory.
1 | Supply and install new surface mounted distribution board DB-G complete with all necessary accessories and maximum demand and kWh meters equivalent to Enermax Meter, as per drawings. | No | 1
2 | Supply and install surface mounted Distribution Board DB-G1 in the Ground Floor, complete with all necessary accessories, as per drawings. | No | 1
3 | Supply and install flush mounted Distribution Board DB-G2 in the Ground Floor, complete with all necessary accessories, as per drawings. | No | 1
4 | Supply and install flush mounted Distribution Board DB-F in the First Floor, complete with all necessary accessories, as per drawings. | No | 1
5 | Supply and install flush mounted Distribution Board DB-SC in the Ground Floor Security room, complete with all necessary accessories, as per drawings. | No | 1
6 | Supply and install 400x400mm Telephone Distribution Board | No | 2
CABLE INSTALLATIONS
Rate shall include for the supply, delivery and installation of 600/1000V PVC/PVC/SWA/PVC/Cu cable in shaft, sleeve, trench, on cable rack or on surface, including strapping or clamping, supports, etc.
7 | 70mm² x 4 core | m | 140
8 | 25mm² x 4 core | m | 215
9 | 16mm² x 4 core | m | 380
10 | 10mm² x 4 core | m | 420
11 | 16mm² x 3 core | m | 95
Cable Terminations
Supply, install, terminate and connect 600/1000V PVC/SWA/PVC/Cu cable including drilling, bolting, lugs, number tags, core markers, glands, shrouds, etc.
12 | 70mm² x 4 core | m | 2
13 | 25mm² x 4 core | m | 4
14 | 16mm² x 4 core | m | 14
15 | 10mm² x 4 core | m | 12
16 | 16mm² x 3 core | m | 2
Copper earth conductor in trench or sleeve, on racking, steelwork or strapped to cable.
17 | 70 mm² BCEW | m | 140
18 | 25mm² BCEW | m | 215
19 | 16mm² BCEW | m | 220
20 | 16mm² insulated earth wire (Green/Yellow) | No | 100
21 | 10mm² BCEW | No | 220
Copper earth conductor terminations
22 | 70 mm² BCEW | No | 2
23 | 25 mm² BCEW | No | 4
24 | 16 mm² BCEW | No | 6
25 | 10mm² BCEW | No | 12
CONDUIT
Supply and install SABS approved PVC conduit complete with bends, joints, adaptors, couplings, saddles, cutting, etc. cast in concrete, built or chased into brickwork or surface mounted to any surface.
26 | 20mm Conduit | m | 800
27 | 25mm Conduit | m | 4000
28 | 32mm Conduit | m | 1000
29 | 50mm Conduit | m | 300
Galvanized steel conduit conduit complete with bends, joints, adaptors, couplings, saddles, cutting, etc. cast in concrete, built or chased into brickwork or surface mounted to any surface.
30 | 20mm Conduit | m | 100
31 | 25mm Conduit | m | 200
| CONDUIT BOXES | H2 | 0
| Supply and install surface or flush mounted galvanized conduit boxes including fixing to conduit with necessary locknuts, adaptors, bushes, etc. | H3 | 0
32 | 100 x 100 x 50mm Outlet box | No | 40
33 | 100 x 50 x 50mm Outlet box | No | 12
34 | 60mm Round outlet box | No | 100
35 | 60mm Diameter cover plate | No | 40
36 | 100 x 100 Blank cover plates | No | 5
37 | 100 x 50 Blank cover plates | No | 5
38 | Draw-wire pulled into conduits | m | 400
| FITTINGS AND ACCESSORIES | H2 | 0
| Supply and Install wall mounted industrial fittings and accessories complete with all necessary screws, cover plates, labelling, cradles, including all holes, drilling, etc. | H3 | 0
39 | 16A, 3-Pin flush mounted single switched socket outlet | No | 20
40 | 16A, 3-Pin flush mounted double switched socket outlet | No | 35
41 | 16A, 3-Pin power skirting mounted dedicated double switched socket outlet (Red) | No | 2
42 | 16A, 3-Pin power skirting mounted normal single switched socket outlet (White) | No | 45
43 | 16A, 3-Pin power skirting mounted dedicated single switched socket outlet (Red) | No | 46
44 | 16A, 3-Pin power skirting mounted dedicated single switched socket outlet (Blue) | No | 4
45 | 20A Telkom isolator | No | 4
46 | Corporate connection c/w 1 x normal SSO, 1 x dedicated SSO,1 x telephone and 1 x data outlet | No | 14
47 | 20Amp flush mounted single phase hand dryer isolator | No | 4
48 | 20Amp flush mounted single phase A/C isolator | No | 14
49 | 30Amp flush mounted single phase roller shutter door isolator | No | 8
50 | 30Amp surface mounted three phase isolator for the roller shutter door | No | 2
51 | 100Amp surface mounted weatherproof three phase isolator for the smoke extract fan. | No | 2
52 | 32A Three phase welding plug | No | 7
POWERSKIRTING
2 Compartment 2 cover Series N8 motor craft grey power skirting as per specification and drawings, complete with cover plates, splices, earthing, powder coating, etc. and all accessories to complete the installation.
53 | 2 compartment powerskirting | m | 210
54 | Ditto 90 deg. External/internal elbow | No | 9
55 | Ditto Tee bend | No | 7
56 | Ditto end caps | No | 18
57 | Telephone and data outlet cover plates suitable for mounting on power skirting | No | 45
LUMINAIRES
The supply, installation and electrical connection of light fittings, including cost of fittings, complete with lamps, including bolts, nuts, brackets, cabtyre with 5A plug/top, cut-outs in ceiling, identification marks, etc.
58 | Type F2 - 2x28W T5 Open channel fluorescent luminaire complete with an electronic gear. IP20. | No | 40
59 | Type F3 - 2x28W T5 recessed fluorescent luminaire with double parabolic lourves separated by perforated infills panels c/w electronic gear. IP20. | No | 20
60 | Type F4 - 3x54W T5 recessed fluorescent luminaire with double parabolic lourves separated by perforated infills panels c/w electronic gear. IP20. | No | 18
61 | Type T1- 4x80W T5 surface mounted medium beam T-Bay fluorescent fitting complete with electronic gear. | No | 130
62 | Type D1 - 1x18W CFL recessed sealed downlighter. | No | 20
63 | Type D2 - 4.5/10W LED downlight | No | 15
64 | Type B1 - 85W LED wall mounted flood light similar or equal to Beka LEDnova | No | 25
LIGHT SWITCH
Light switches, complete with all necessary connections, labelling, screws, cover plates, etc.
65 | 16A Three lever one-way flush mounted light switch | No | 3
66 | 16A one lever two-way flush mounted light switch | No | 8
67 | ES Micro Office motion sensor | No | 25
68 | Daylight switch | No | 4
CONDUCTORS
600/1000V PVC insulated conductors into conduit, trunking, including conductor identification labels, terminating, etc.
69 | 2.5 mm² conductor | m | 8000
70 | 4.0 mm² conductor | m | 4000
71 | 6.0 mm² conductor | m | 2000
| Bare copper earth conductor into conduit, trunking, etc | H3 | 0
72 | 4.0 mm² insulated earth | m | 3000
73 | 4.0 mm² conductor | m | 3000
APPLIANCE CONNECTIONS
Flexible steel connections complete with adaptors, lock nuts, bushes, labelling, etc. not exceeding 2 metres or approved termination kit.
74 | Hand Drier - Single phase Isolator | No | 4
75 | Air conditioning - single phase Isolator | No | 15
76 | Air conditioning - three phase Isolator | No | 8
77 | Roller shutter doors - single phase isolator | No | 10
78 | Smoke extract fans - Three phase isolator | No | 2
Cable Tray
Supply and installation of pre-galvanised heavy duty cable tray, complete with all accessories, support brackets, splices, etc.
79 | 300 cable ladder | m | 300
80 | 300 cable ladder 90 deg. Bends | No | 4
81 | 300 cable ladder "T's" | No | 2
Cable Tray
Supply and installation of pre-galvanised medium duty cable tray, complete with all accessories, support brackets, splices, etc.
82 | 300 Wide cable tray | m | 420
83 | 150 Wide cable tray | m | 520
84 | 100 Wide cable tray | m | 80
85 | 300 Wide cable tray 90 deg. Bends | No | 4
86 | 150 Wide cable tray 90 deg. Bends | No | 12
87 | 100 Wide cable tray 90 deg. Bends | No | 4
88 | 300 Wide cable tray "T's" | No | 2
89 | 150 Wide cable tray "T's" | No | 12
TRUNKING
90 | P2000 trunking complete with accessories | m | 1800
91 | P2000 90 deg. Bends | No | 22
92 | P2000 "T's" | No | 14
Manholes
93 | Supply and Install 600x600x800 manhole with heavy duty cast iron cover. | No | 4
LABELLING
Supply and install labelling of switches, socket outlets, isolators, etc. Labels shall be engraved Trafolite or similar plastic material or ivory sandwiched strips and shall be fixed by means of machine screws or aluminium channeling. The strips shall bear white lettering on a black background for normal labels and red letters on a white or yellow background for danger notices
94 | Labels | SUM | 1
EARTHING AND BONDING
95 | Equipotential bonding of all conductive materials i.e water pipes, sinks, all exposed metal parts and distribution boards in the building. | SUM | 1
TESTING AND COMMISSIONING
96 | Testing and commissioning of the entire electrical installation contained in this Bill. | SUM | 1
SUNDRY
97 | Allowance for Electrical contractor's preliminaries and general costs | Item | 1
BILL NO. 13
MECHANICAL WORK
STANDARD PREAMBLES
The Model Preambles for Trades (2008 edition) as published by the Association of South African Quantity Surveyors shall be deemed to be incorporated in these bills of quantities and no claims arising from brevity of description of items fully described in the said Model Preambles will be entertained
SUPPLEMENTARY PREAMBLES
The tenderer shall allow for whatever costs he may deem necessary for preliminary and general items to carry out the electrical installations as detailed in the conditions of contract, specifications, and Bill of Quantities as indicated on the drawings for this project
These bills of quantities form part of and must be read in conjunction with the Tender Drawings, which contain the full descriptions of the work to be done and material and equipment to be used.
All materials, equipment, fixings, brackets, supports etc, are to be supplied by the Contractor unless otherwise stated, and are deemed to be included in the rates.
Supply and installation of the items as detailed below. All material used shall be SABS approved.
TEST ARRANGMENT
1 | Terminal test arrangement, including lockable valve and plug. | No | 2
SPRINKLER INSTALLATION CONTROL VALVE CHAMBER
2 | 150mm dia wet system Sprinkler Installation Control Valve (ICV) complete with alarm valve, main stop valve, alarm gong, water proving test, drain valve, gauges, and all trim to ASIBs specifications. | No | 2
3 | Flow switches | No | 2
PUMPSET
4 | Install an ASIB approved automatic fire sprinkler booster pump-set, supplied by the client, delivering 4800/ min @ 850kPa, comprising of a diesel-driven primary pump and electric-driven secondary pump. | Sets | 1
All of the above mounted complete with an electrical control panel suitable for wall mounting, indicator panels, remote annunciator, 24V diesel and annunciator panel complete with batteries, sensors, diesel tank complete with refill pump, all pressure gauges, pressure switches, flow switches, pump automatic start arrangement, test arrangement, extractor fan, etc.
5 | Install Jockey pump for the sprinklers installation. Jocky pump supplied by the client | No | 1
6 | Pump room piping and controls. | SUM | 1
SPRINKLER WATER STORAGE TANK
7 | Install sectional steel sprinkler water storage tank as per supplier specifications and drawings, similar or equal to "Abeco" modular tank, made from 1.22m x 1.22m standard steel panels. Tank to include 2-off diameter 100mm inlet ports, 2-off diameter 150mm overflow, 2-off diameter 200mm delivery, and 2-off diameter 80mm drain ports, 2-off vortex inhibitors and sumps, 4-off 600mm x 600mm tank access manhole, 4-off internal cat ladders, 4-off external cat ladders, lever indicators, etc, capacity to be 817m3, dimensions to be 21.96m length x 6.1m width x 6.1m heigh. | No | 1
8 | Piping, fittings and valves for the water tank. | SUM | 1
TESTING & COMMISSIONING
9 | Allow for testing and commissioning of the sprinklers installation after completion in accordance with Fire Department and ASIB requirements. | SUM | 1
ASIB INSPECTIONS
10 | Allow for inspections by ASIB. | SUM | 1
DRAWINGS
11 | Submission of workshop working drawings for approval prior to installation of the sprinkler system. | Sets | 1
12 | Submission of 'As Built' drawings in AutoCAD format indicating the final positions of the sprinklers installation equipment as installed by the Contractor, with hard copies inserted in the O & M Manuals. | Sets | 1
OPERATION & MAINTENANCE MANUALS
13 | Compilation and submission of Operating and Maintenance Manuals for the sprinklers installation installations. | No | 4
FIRE HYDRANTS, FIRE HOSE REELS & FIRE EXTINGUISHERS
TWIN FIRE BOOSTER CONNECTION
14 | 65mm twin fire booster connection complete with reflux valve and connection couplings. | No | 1
FIRE HYDRANT
15 | 65mm right angled pattern fire hydrant complete with coupling. | No | 4
FIRE HOSE REELS
16 | Approved fire hose reel fitted with 30m length of 20mm hose mounted on wall bracket bolted to wall, complete with chromium plated stop cock and shut-off nozzle. | No | 16
FIRE EXTINGUISHERS
17 | 9kg Dry Chemical Powder (DCP) type fire extinguisher with bracket fixed to and including 25 x 100 x 450mm polished hard wood backboard with chamfered edges plugged to brick wall. | No | 50
18 | 5kg Carbon Dioxide (CO2) type fire extinguisher with bracket fixed to and including 25 x 100 x 450mm polished hard wood backboard with chamfered edges plugged to brick wall. | No | 6
| INVESTIGATION OF EXISTING COLD WATER SUPPLY PIPEWORK | H3 | 0
19 | Allow for inspection and investigation of existing water reticulation installation to locate the cold water mains, pipe runs and entry points into the building, including excavation, isolation, connecting into existing pipework for new fire water feed and backfilling. | SUM | 1
PIPEWORK
High Pressure HDPE Pipework (Class 12)
High pressure High Density Polyethylene (HDPE) pipe for use underground, including couplers, sockets, etc, in the running length, on class 'B' bedding, including excavations on pickable material, backfilling and compaction, installed in accordance with SANS 1200, SANS 10400 and SANS 10252-1.
20 | 110mm diameter high pressure class 12 HDPE pipe laid in ground not more than 1000mm deep. | m | 440
Extra over HDPE pipework for 'Plasson' compression fittings:
Bends
21 | 110mm diameter bend | No | 10
22 | 110mm diameter 45o elbow | No | 10
Tees
23 | 110mm diameter tee | No | 5
24 | 110mm diameter 45o tee | No | 1
Reducers
25 | 110 x 65mm diameter reducer | No | 5
26 | 110 x 50mm diameter reducer | No | 2
Adaptors
27 | 110mm plastic to steel adaptor | No | 5
28 | 50mm plastic to steel adaptor | No | 2
Galvanised Mild Steel Pipework
Medium class galvanised mild steel (GMS) screwed and socketed pipes to SANS 62, installed in accordance with SANS 0400:1990 and SANS 10252-1:2004, including couplers in the running length, and all necessary supports, fixing, brackets, saddlers, holder bats, etc, and pained red in accordance with SANS 10140-3:2003:
29 | 50mm diameter pipe fixed to wall. | m | 450
30 | 32mm diameter pipe fixed to wall. | m | 20
31 | 25mm diameter pipe fixed to wall. | m | 170
| Extra over GMS pipework for fittings, as shown on the tender drawings: | H3 | 0
| Bends | H3 | 0
32 | 50mm diameter bend | No | 20
33 | 32mm diameter bend | No | 6
34 | 25mm diameter bend | No | 30
| Tees | H3 | 0
35 | 50mm diameter tee | No | 16
36 | 32mm diameter tee | No | 1
37 | 25mm diameter tee | No | 1
Reducers
38 | 50mm x 25mm reducer | No | 16
39 | 50mm x 40mm reducer | No | 1
40 | 50mm x 32mm reducer | No | 2
41 | 32mm x 25mm reducer | No | 2
VALVES
42 | 50mm diameter isolation gate valve | No | 2
FIRE AND ESCAPE SIGNAGE
Photoluminescent signage and warning notices in accordance with SANS 1186-1: 2008, and incorporating the pictographs in the standard size 300 x 300mm, securely fixed to wall, door, ceiling, purlins, or soffit as shown on fire protection drawings.
43 | Type F4, red arrow and red figures on white background with 4mm red border line: Location of fire fighting equipment: fire extinguisher; fire hose reel. | No | 16
44 | Type F13, red arrow and red figure on white background with 4mm red border line: Location of fire fighting equipment: fire extinguisher. | No | 32
45 | Type F15, red arrow and red figure on white background with 4mm red border line: Location of fire fighting equipment: fire hydrant (left) | No | 5
46 | Type F45, white background with 4mm red border line with red letters: FIRE EXIT KEEP CLEAR. | No | 6
47 | Type E1, green background with white arrow and white figure: Direction of escape route (right) | No | 5
48 | Type E2, green background with white arrow and white figure: Direction of escape route (left) | No | 5
49 | Type E4, white background with 4mm red border line with letters and arrow: EXIT (right) | No | 5
50 | Type E5, white background with 4mm red border line with letters and arrow: EXIT (left) | No | 5
51 | Type E6, white background with 4mm red border line with letters: EXIT | No | 11
52 | Type E10, green background with white arrow and white figure: Direction of escape route (straight ahead). | No | 15
53 | Type E16, green background with white arrow and white figures: Direction to escape route (downstairs right) | No | 2
54 | Type E17, green background with white arrow and white figures: Direction to escape route (downstairs left). | No | 2
TESTING & COMMISSIONING
55 | Allow for testing and commissioning of the fire protection installation after completion in accordance with EMS Fire Department requirements. | SUM | 1
GUARANTEE & MAINTENANCE
56 | Guarantee equipment and 12-month maintenance period. | SUM | 1
TRAINING
57 | Training of SARS Staff on operation of the fire equipment, i.e. fire hose reels and fire extinguishers. | SUM | 1
'AS BUILT' DRAWINGS
58 | Submission of marked up 'As Built' hardcopy drawings indicating the final positions of the fire protection equipment as installed by the Contractor, with hard copies inserted in the O & M Manuals. | Sets | 1
OPERATION & MAINTENANCE PROCEDURES
59 | Submission of 4 No copies of operation and maintenance procedures for the fire equipment. | SUM | 1
AIRCONDITIONING
VRV System
Water cooled VRV units
Supply, installation and commisioning
VRV Outdoor / Condensing units
60 | 26.7 kW cooling # Water cooled VRV unit c/w master controllers and electrical panels. | No | 2
61 | Rigging of VRV units into position | No | 2
62 | Anti#vibration pads | No | 8
63 | Galvanized steel mounting brackets c/w mounting bolts and anchors | No | 4
VRV Indoor / Evaporator unis
64 | 3.8 kW cooling # Cassette Unit c/w mounting brackets controller, controls, control wiring and associated devices to function as VRV units | No | 5
65 | 10.5 kW cooling # Cassette Unit c/w mounting brackets controller, controls, control wiring and associated devices to function as VRV units | No | 1
66 | 7.1 kW cooling # Cassette Unit c/w mounting brackets controller, controls, control wiring and associated devices to function as VRV units | No | 2
67 | 11.2 kW cooling # Under ceiling Unit c/w mounting brackets controller, controls, control wiring and associated devices to function as VRV units | No | 2
Refrigeration piping
68 | 1 3/8 " Copper refrigeration piping c/w associated fittings and insulation | m | 115
69 | 3/4 " Copper refrigeration piping c/w associated fittings and insulation | m | 115
70 | 5/8 " Copper refrigeration piping c/w associated fittings and insulation | m | 48
71 | 1/2 " Copper refrigeration piping c/w associated fittings and insulation | m | 90
72 | 3/8 " Copper refrigeration piping c/w associated fittings and insulation | m | 48
73 | 1/4 " Copper refrigeration piping c/w associated fittings and insulation | m | 60
Closed Circuit Cooling Tower
74 | 75kW THR Closed Circuit Cooling Tower c/w spray pumps | No | 1
75 | Rigging of the Closed Circuit Cooling Tower into position | No | 1
76 | Anti#vibration pads | No | 4
Condenser Water Circuit
77 | Condenser Water Pumps # 3.25 l/s @ 17 m cw drain connections, drain pan, electrical motor, innetia base and av mountings | No | 2
78 | Straight Galvanized Pipe, Ø 50mm | m | 21
79 | Galvanized Bends, Ø 50mm | No | 20
80 | Galvanized Tee, Ø 50mm | No | 4
81 | Butterfly valve, Ø 50mm | No | 10
82 | Non#return valve, Ø 50mm | No | 2
83 | Balancing valve,Ø 50mm | No | 2
84 | Strainer, Ø 50mm | No | 2
85 | Flexible Pipe Connection, Ø 50mm | No | 2
86 | Galv. Reducers from Ø 50mm down | No | 4
87 | Galv. Flanged set, Ø 50mm | No | 6
88 | Thermometer and pocket | No | 6
89 | Pressure gauge and pocket | No | 12
90 | Binder point and pocket | No | 12
91 | BMS thermostat pocket | No | 12
92 | Flow switch pocket | No | 4
93 | Drain points | No | 4
94 | Auto air vent and socket | No | 2
Electrical Works
Electrical
Motor Control Centre c/w instrumentation, locks and switches, switchgear and termination of incoming cable, to house the following switchgear
95 | Primary condenser water pumps (chilled water and condenser water) | Item | 1
96 | Power supply to VRV system | Item | 1
97 | Cooling tower Fan and VSD | Item | 1
98 | Cooling tower spray pumps | Item | 1
99 | Controls | Item | 1
100 | 1 cubicle for future use | Item | 1
101 | Wiring from MCC to all equipment | Item | 1
102 | Plant room wiring | Item | 1
103 | Electrical field wiring to all equipment to include cable ways, conduits and supports | Item | 1
104 | Wiring from MCC to all equipment in chiller plant room (size 2) | Item | 1
105 | Variable Speed Drives | Item | 1
106 | c/w wiring from isolator to drive and equipment 15Kw, IP 45 | Item | 1
Patch Room HVAC installation
Supply, installation and commissioning
Split unit - IT Patch Room
107 | 12 000 BTU Inverter type wall mounted split unit (Unit will be without infra red or motion sensors) | No | 1
108 | Refrigeration Piping c/w insulation | m | 30
109 | Condensate drain c/w insulation | m | 10
110 | Electrical cabling between isolator, indoor and outdoor units | Item | 1
111 | Blue Chem treatment of the condensing units | No | 1
112 | Wall mounted brackets | No | 2
Supply, installation and commissioning
Split unit - Security Patch Room
113 | 18 000 BTU Inverter type wall mounted split unit (Unit will be without infra red or motion sensors) | No | 18
114 | Refrigeration Piping c/w insulation | m | 30
115 | Condensate drain c/w insulation | m | 10
116 | Electrical cabling between isolator, indoor and outdoor units | Item | 1
117 | Blue Chem treatment of the condensing units | No | 1
118 | Wall mounted brackets | No | 2
Supply, installation and commissioning
Split unit - Goods Receiving Office
119 | 18 000 BTU Inverter type wall mounted split unit (Unit will be without infra red or motion sensors) | No | 1
120 | Refrigeration Piping c/w insulation | m | 30
121 | Condensate drain c/w insulation | m | 10
122 | Electrical cabling between isolator, indoor and outdoor units | Item | 1
123 | Blue Chem treatment of the condensing units | No | 1
124 | Wall mounted brackets | No | 2
VENTILATION
Ventilation and Extraction system
Ventilation Fans
Axial Flow Ventilation Fan c/w galvanised supports and anti-vibration mountings
125 | Axial Fan FA1, Ø500 mm | No | 2
126 | Axial Fan FA1, Ø315 mm | No | 2
Sound Attenuators
127 | Pod attenuator, ø 500 mm x 1000 mm long | No | 4
128 | Pod attenuator, ø 315 mm x 600 mm long | No | 4
Canvas collar
129 | Canvas collar, ø 500 mm | No | 4
130 | Canvas collar, ø 315 mm | No | 4
Tube Ventilation Fans
131 | Tube Fan FT 1, Ø200 mm | No | 2
132 | Tube Fan FT 2, Ø200 mm | No | 2
Wall Fans
133 | Wall Mounted Fan, Ø150 | No | 3
Dampers
Ballancing Dampers
134 | Balancing Damper, DA 1 Butterfly, Ø150 | No | 6
135 | Balancing Damper, DA 1 Butterfly, Ø200 | No | 2
Terminals
Weather Louvers
136 | Weather Louver 400 x 700 mm , WL1 | No | 2
137 | Weather Louver 400 x 400 mm, WL 2 | No | 4
138 | Weather Louver 700 x 1100 mm, WL 3 | No | 2
139 | Weather louver 250 x 800 mm, WL 4 | No | 1
140 | Weather Louver 200 x 600 mm, WL 5 | No | 1
Supply Air Louvers
141 | Supply Air Louvers, 45 degree, 250 x 250 mm, SG 1 | No | 1
142 | Supply Air Louvers, 45 degree, 200 x 200 mm, SG 2 | No | 1
143 | Supply Air Louvers, 45 degree, 150 x 250 mm, SG 3 | No | 1
144 | Supply Air Louvers, 45 degree, 300 x 300 mm, SG 4 | No | 2
Extraction Louver
145 | Extraction Louver, 400 x 300 mm, EG 1 | No | 6
146 | Extraction Louver, 200 x 300 mm, EG 2 | No | 2
147 | Extraction Louver, 300 x 400 mm, EG 3 | No | 2
Door Grilles
148 | Door Grill, 400 x 400, DG 1 | No | 3
149 | Door Grill, 300 x 300, DG 2 | No | 3
Disc Valves
150 | Disc valve, Dia 200, DV 02 | No | 4
151 | Disc valve, Dia 250, DV 03 | No | 8
Supply and Return Air Ducting
Insulated Ducting and ancillaries including supports and fixings
Insulated, Low pressure, galvanized ducting
152 | Galvanized ducting, Category 1 | m | 41
153 | Galvanized ducting, Category 2 | m | 42
154 | Round Ducting, Dia 150 | m | 45
155 | Round Ducting, Dia 200 | m | 58
Extra over for fittings (bends, transformations, stop ends, shoes, square to rounds, take-offs, offsets) c/w insulation
156 | Galvanized duct Transformations, Category 1 | No | 18
157 | Galvanized duct Transformations, Category 2 | No | 7
158 | Galvanized duct Bend, Category 1 | No | 6
159 | Galvanized duct Bend, Category 2 | No | 8
Cyclone
160 | Cyclone c/w hopper and collector mounting frame and filters, 2200 l/s @ 700Pa | No | 1
161 | Rigging | No | 1
162 | Dry air compressor instillation connected to the refers pulse filtration system | No | 1
Electrical Extraction System
163 | Motor Control Centre c/w instrumentation, locks and switches, switchgear and termination of incoming cable, to house the following switchgear, extraction air-fan, and controls | No | 2
Electrical Cyclone System
164 | Motor Control Centre c/w instrumentation, locks and switches, switchgear and termination of incoming cable, to house the following switchgear, extraction air fan and controls | No | 1
165 | Plant room wiring | No | 3
166 | Electrical field wiring to all equipment | No | 3
167 | To include all cable ways, conduits and supports | No | 3
SUNDRY
168 | Allowance for Mechanical contractor's preliminaries and general costs | Item | 1
BILL NO 14
PAINTWORK
STANDARD PREAMBLES
The Model Preambles for Trades (2008 edition) as published by the Association of South African Quantity Surveyors shall be deemed to be incorporated in these bills of quantities and no claims arising from brevity of description of items fully described in the said Model Preambles will be entertained
SUPPLEMENTARY PREAMBLES
DESCRIPTIONS
Descriptions of paintwork shall be deemed to include for all cutting in
PREPARATORY WORK TO EXISTING WORK
Previously painted plastered surfaces Surfaces shall be thoroughly washed down and allowed to dry completely before any paint is applied. Blistered or peeling paint shall be completely removed and cracks shall be opened, filled with a suitable filler and finished smooth Previously painted metal surfaces Surfaces shall be thoroughly rubbed and cleaned down. Blistered or peeling paint shall be completely removed down to bare metal Previously painted wood surfaces Surfaces shall be thoroughly cleaned down. Blistered or peeling paint shall be completely removed and cracks and crevices shall be primed, filled with suitable filler and finished smooth
PAINT SPECIFICATIONS
All painting shall be done in accordance with 'Plascon-Evans' specifications
PAINTWORK, ETC TO NEW WORK ON
One coat "Dulux Trade Alkali Resistant Primer" and twocoats"Dulux Acrylic PVA"
1 | On internal walls | m2 | 6060
One coat Professional Plaster Primer and two coats Plascon Velvaglo Polyurethane enamel paint on:
2 | On ceilings | m2 | 808
One coat 'Professional Plaster Primer (PP700)' and two coats "Plascon Wall and All" Pure Acrylic PVA
3 | On external walls | m2 | 3398
WOOD SURFACES WITH
One coat oil wood primer, one coat universal undercoat and two coats polyurethane enamel paint on
4 | Doors | m2 | 40
PLASTER BOARD SURFACES WITH
One coat Professional Plaster Primer and two coats Plascon Velvaglo Polyurethane enamel paint on:
5 | Ceilings and cornices | m2 | 72
One coat Crown PVA primer and two coats Plascon Professional low sheen white PVA paint on:
6 | Bulkheads | m2 | 34
ON METAL
One coat calcium plumbate primer on galvanised steel
7 | Backs of frames, linings, etc not exceeding 300mm wide | m | 115
BILL NO. 15
PROVISIONAL SUMS
STANDARD PREAMBLES
The Model Preambles for Trades (2008 edition) as published by the Association of South African Quantity Surveyors shall be deemed to be incorporated in these bills of quantities and no claims arising from brevity of description of items fully described in the said Model Preambles will be entertained
SUPPLEMENTARY PREAMBLES
Work executed by direct contractors
Work listed under the heading "DIRECT CONTRACTORS WORK" will commence during the execution of this contract and the contractor shall allow free access to the site for these direct contractors. The contractor shall prepare a programme in conjunction with these direct contractors in order to complete the work successfully. The direct contractors will be regarded as nominated contractors but payment will not be made to them via the contractor. The estimated values of these contracts are listed to enable the contractor to determine profit and attendances, if required
General
Unless otherwise described, all prime cost amounts and provisional sums exclude the cash discount of 5% and include for delivery to site of all articles concerned
All prime cost amounts and provisional sums are net and include for delivery to site of all articles concerned
Preliminaries
The contractor is referred to the Preliminaries for further amplification of "Prime Cost Amounts and Provisional Sums"
PROVISIONAL ITEMS TO BE DESCRIBED
NOTE
All prices/rates to be net, excluding Value Added Tax
CASH DISCOUNT
No cash discount. All provisional sums are "NET"
GENERAL
The following provisional sums are for work to be executed under separate nominated sub-contracts by firms of Specialists
All provisional sums cover the supply and installation of material, equipment, plant, etc., including the commissioning thereof, where applicable
PROFIT
Provisional sums are net and do not include builder's discount. The tenderer may allow next to "Profit" items for any profit he might consider necessary
ATTENDANCE
The Tenderer may allow next to "Attendance" items for any attendance he might consider necessary and/or for the recovery of any expenses incurred by him for providing attendance to nominated sub-contractors, i.e. by means of the installation of the necessary water/power meters, etc.
The tenderer is also referred to Clause 20 in the "Preliminaries" section for the definitions and adjustment of "Attendance"
LIGHTNING PROTECTION AND EARTHING SYSTEM
1 | Provide an amount of R 100 000.00 (One Hundred and Thousand Rand) for lightning protection and earthing systems by a specialist | Item | 1 | 100000 | 100000
2 | Profit for above item | Item | 1
3 | Attendance on ditto | Item | 1
| DIESEL STANDBY GENERATOR | H3 | 0
4 | Provide an amount of R 520 000.00 (Five Hundred and Twenty Thousand Rand) for diesel general to electrical engineers specification to be supplied and installed by a specialist | Item | 1 | 520000 | 520000
5 | Profit for above item | Item | 1
6 | Attendance on ditto | Item | 1
FUEL / DIESEL STORAGE TANK INCLUDING MAINTENANCE
7 | Provide an amount of R 20 000.00 (Twenty Thousand Rand) for diesel storage tank including 12 months maintenance by a specialist | Item | 1 | 20000 | 20000
8 | Profit for above item | Item | 1
9 | Attendance on ditto | Item | 1
STEEL STAIRCASES
10 | Provide an amount of R 200 000.00 (Two Hundred Thousand Rand) for design and installation of steel stairs by a specialist | Item | 1 | 200000 | 200000
11 | Profit for above item | Item | 1
12 | Attendance on ditto | Item | 1
BUDGETARY ALLOWANCES
13 | Allow an amount of R150 000.00 (One Hundred and Fifty Thousand Rand) for refurbishment of existing steel roof canopies | Item | 1 | 150000 | 150000
14 | Allow an amount of R15 000.00 (Fifteen Thousand Rand) for connection of sprinkler water pipework to municipal mains | Item | 1 | 15000 | 15000
15 | Allow an amount of R50 000.00 (Fifty Thousand Rand) for builders work in connection with dock levellers | Item | 1 | 50000 | 50000
16 | Allow an amount of R60 000.00 (Sixty Thousand Rand) for builders work in connection plumbing and drainage installation | Item | 1 | 60000 | 60000
17 | Allow an amount of R150 000.00 (One Hundred and Fifty Thousand Rand) for all signage including road markings | Item | 1 | 150000 | 150000
1 | Concrete, Formwork and Reinforcement | Page | 20
2 | Masonry | Page | 23
3 | Waterproofing | Page | 24
4 | Carpentry and Joinery | Page | 28
5 | Ceilings | Page | 30
6 | Floor Coverings | Page | 34
7 | Ironmongery | Page | 37
8 | Metalwork | Page | 46
9 | Plastering | Page | 48
10 | Tiling | Page | 49
11 | Plumbing and Drainage | Page | 54
12 | Electrical Work | Page | 63
13 | Mechanical Work | Page | 79
14 | Paintwork | Page | 82
15 | Provisional Sums | Page | 86
BILL NO 1
STANDARD PREAMBLES
The Model Preambles for Trades (2008 edition) as published by the Association of South African Quantity Surveyors shall be deemed to be incorporated in these bills of quantities and no claims arising from brevity of description of items fully described in the said Model Preambles will be entertained
SUPPLEMENTARY PREAMBLES
Descriptions and Preambles
The full descriptions of the items and all preambles in the previous and following trades, shall, unless otherwise stated, also be applicable to the relevant items in this trade.
View site
Before submitting this tender, the contractor shall visit the site and satisfy himself as to the nature and extent of the work to be done and the value of the materials contained in the buildings or portions of the buildings to be demolished. No claim for any variations of the contract sum in respect of the nature and extent of the work or of inferior or damaged materials will be entertained.
Explosives
No explosives whatsoever may be used for demolition purposes unless otherwise stated.
Testing of material and filling:
Descriptions of earth filling, compaction, etc shall be deemed to include for all necessary testing required in accordance with theSABS 1200 series.
ROADS AND PARKING CONSTRUCTION
Earth filling, etc., under roads:
1 | Rip, scarify as necessary and compact natural ground or excavated surfaces for a depth of 150mm to a density of at least 98% Mod. AASHTO to minimum G9 quality maximum density. | m2 | 9618
2 | Construct 300mm thick base layer of G2 crusher run obtained from commercial sources, compacted in layers not exceeding 150mm thick to a density of at least 98% Mod. AASHTO density. | m3 | 4328
3 | 50mm Thick course river sand supplied by the contractor | m3 | 481
4 | Under floors etc, including forming and poisoning shallow furrows against foundation walls etc, filling in furrows and ramming | m2 | 493
Additional tests required by the engineer:
5 | Modified AASHTO density test. | No | 5
6 | Natural california bearing ratio test. | No | 3
7 | Road indicator test. | No | 8
8 | Field density test including optimum moisture content for reducing per test. | No | 5
Bituminous premix road surfacing:
9 | Primer coat bituminous primer road surfacing MSP 1 to crusher run base course. | m2 | 4008
10 | 25mm thick premix wearing course (13.2mm). | m2 | 1603
11 | 30mm thick premix wearing course (13.2mm). | m2 | 2405
Concrete Paved Areas
25MPa/19mm reinforced concrete:
12 | 200mm Thick paving laid against excavated surfaces | m3 | 100
PRECAST CONCRETE PAVERS
Vibro 25 Mpa Industrial Interlock concrete paver colourGrey (Code: INDINT2), size 220 x 100 x 80mm thick, manufactured in accordance with SANS 1058:2012, laid in heringbone pattern in accordance with SANS 1200 MJ andCMA Concrete Block Paving Manuals, with a minimum longitudinal fall of 1% on a transverse fall of at least 2% on 25mm compacted sand bed with fine jointing sand swept and vibrated into joints, all laid on sub grade conforming toSANS 1200 D Degree Of Accuracy I. Paving to be inspected and re-sanded after three months.
13 | 80mm Thick pavers | m2 | 2800
14 | 220mm Boarder paver to herring bone patterned paving | m | 96
BOLLARDS, ETC
15 | Install "Turnstar" or similar approved 304 grade stainless steel finished Fixed bollard, overall size 127mm diameter x 800mm high with fishtail fixing lugs cast into 500 x 500 x 500mm deep concrete base all in accordance with the manufacturer's recommendations. Ballards supplied by the Client | No | 20
STORMWATER DRAINAGE
uPVC pipes and fittings:
Excavate in all materials for trenches, backfill, compact and dispose of surplus material - for 300mm diameter pipes:
16 | For depths exceeding 1m and not exceeding 2m. | m3 | 21
Excavate in all materials for trenches, backfill, compact and dispose of surplus material - for 450mm diameter pipes:
17 | For depths exceeding 1m and not exceeding 2m. | m3 | 164
18 | For depths exceeding 2m and not exceeding 3m. | m3 | 250
Extra over excavation in earth for excavation in:
19 | Extra over item above for intermediate material. | m3 | 377
Provision of bedding from trench excavation:
20 | Selected fill material. | m3 | 127
Supply of bedding material from commercial sources including haulage:
21 | Class B bedding material for 300mm diameter pipes. | m3 | 2
22 | Class B bedding material for 450mm diameter pipes. | m3 | 40
Supply, lay and bed pipes complete non-pressure pipes with couplings:
23 | 300mm Diameter concrete with spigot and socket joint Class 100D. | m | 21
24 | 450mm Diameter concrete with spigot and socket joint Class 100D. | m | 357
Supply and install manholes, catch pits, grid inlets, etc.:
25 | Grid Inlet size 600 x 900 mm wide and not exceeding 2000mm deep internally, complete including all necessary excavations, filling and back filling, blinding layer of concrete, reinforced concrete surface bed, brick walls, reinforced concrete slab, oil separator pipes, opening for and including Besaans & Du Plessiss Ref 2898C storm water grating and frame. | No | 15
Gratings, covers and frames:
26 | 450 x 600mm x 99,5kg cast iron dished grating and frame. | No | 25
Connection to Municipal mains:
27 | Allow for connection of stormwater drainage system to Municipality mains. | Item | 1
Testing:
28 | Allow for testing of the entire storm water drainage system to Engineer's satisfaction. | Item | 1
SOIL DRAINAGE
Excavate in all materials for trenches, backfill, compact and dispose of surplus material - for 150mm diameter pipes:
29 | For depths exceeding 1m and not exceeding 2m. | m | 129
30 | For depths exceeding 2m and not exceeding 3m. | m | 100
Extra over excavation in earth for excavation in:
31 | Extra over item above for intermediate material. | m | 110
Provision of bedding from trench excavation:
32 | Selected fill material. | m3 | 45
Supply of bedding material from commercial sources including haulage:
33 | Class B bedding material for 150mm diameter pipes. | m3 | 20
Supply, lay and bed pipes complete Class 34 uPVC pipes:
34 | 150mm Diameter pipes | m | 160
Extra over Class 34 uPVC pipes for fittings:
35 | 150mm Bend | No | 1
36 | 150mm Reducing junction | No | 1
37 | 150mm Junction | No | 1
38 | 150mm Rodding eye | No | 2
Supply and install manholes, catch pits, grid inlets, etc.:
Inspection chambers, manholes, etc. complete a including covers, channels, excavations backfilling, etc
39 | Excavate for and construct 1020mm internal diameter circular precast manhole exceeding 750mm but not exceeding 1000mm deep with light duty circular precast concrete cover and frame, 150 mm thick x 1020 mm thick unreinforced concrete grade 25/19 base, benching and including all risk of collapse and backfilling etc on completion | No | 4
40 | Excavate for and construct 750mm internal diameter circular precast manhole exceeding 1750mm but not exceeding 2000mm deep with light duty circular precast concrete cover and frame, 150 mm thick x 1020 mm thick unreinforced concrete grade 25/19 base, benching and including all risk of collapse and backfilling etc on completion | No | 8
Sundries
41 | 300 x 300 x 300mm Precast concrete inspection eye marker slab set in ground | No | 12
Gratings, covers and frames:
42 | 450 x 600mm x 99,5kg cast iron dished grating and frame. | No | 12
Connection to Municipal mains:
43 | Allow for connection of soil drainage system to Municipality mains. | Item | 1
Testing:
44 | Allow for testing of the entire soil drainage system to Engineer's satisfaction | Item | 1
1 | SECTION 1 | Page | 17
2 | SECTION 2 | Page | 87
3 | SECTION 3 | Page | 94
Sub-Total
| CONTINGENCY AMOUNT Provide an amount for contingencies equal to 10% of the total preliminaries and building works, all to be used as directed and approved by the client | Item | 1
| Sub-Total | ST | 0
| Add 15% VAT | TAX | 15